## CULTIVATED
CRT |  | 1a | Ratings for measurement comparisons between lease and control measurements, meso-contour and micro-contour for cultivated soils for the Cultivated Lands Criteria
Rating |  |  | Topsoil Depth Measurements | [6 empty] | Meso-contour (10-30 m) | [7 empty] | Micro-contour (<10 m) |  |  |  |  | Example: Site constructed Post April 30, 1994:
|  |  | NOTE: Values will need to be adjusted based on the construction period of the lease | [26 empty] | cm
[23 empty] | Average Control Topsoil Depth: | [6 empty] | 29.3333
[23 empty] | Minimum Control Topsoil Depth: | [6 empty] | 21
1 |  |  | 1 Measurements Onsite > 85% (or, 70%; or, 60%) of the Average Control Measurement | [6 empty] | No evidence of ponding; No delay in cultivation in spring; and/or, Soils are usually well-drained | [7 empty] | < 5 cm vertical difference | [9 empty] | cm
[25 empty] | Rating #1 |  |  |  | > | 24.9333
[25 empty] | Rating #2 |  |  | 20 | - | 25.4
[25 empty] | Rating #3 |  |  | 16 | - | 19.9
[25 empty] | Rating #4 |  |  |  | < | 15.9
2 |  |  | 1 Measurements Onsite Are between the lowest control measurement (LCM) and 84.9% (or, 69.9%; or, 59.9%) of the average control measurement | [6 empty] | Occasional ponding following spring melt or heavy rains; The area is usually cultivated and cropped, but may have occasional ponding that inhibits agricultural operations; and/or, Soils are usually ‘Gleyed’ subgroups. | [7 empty] | 5-15 cm vertical difference
[23 empty] | Assessment Point |  |  | Offsite (Control) |  |  |  |  | Onsite (Lease)
[26 empty] | Depth (cm) |  | Rating |  |  | Depth (cm) |  | Rating
[23 empty] | 1 |  |  | 32 |  | 1 |  |  | 26 |  | 1
[23 empty] | 2 |  |  | 27 |  | 1 |  |  | 25 |  | 1
3 |  |  | 80% of the LCM | [6 empty] | Seasonal ponding and crops are frequently flooded; and/or Soils are usually Gleysolic. | [7 empty] | 16-30 cm vertical difference |  |  |  |  | 3 |  |  | 30 |  | 1 |  |  | 14 |  | 4
[23 empty] | 4 |  |  | 21 |  | 2 |  |  | 16 |  | 3
[23 empty] | 5 |  |  | 24 |  | 2 |  |  | 22 |  | 2
[23 empty] | 6 |  |  | 33 |  | 1 |  |  | 25 |  | 1
[23 empty] | 7 |  |  | 36 |  | 1 |  |  | 26 |  | 1
4 |  |  | Measurements on-site that are less than 80% of the LCM | [6 empty] | Semi-permanent or permanent ponding, land too wet for cultivation; Surface water at least 1 month during the growing season (May to September); and/or, Soils are Gleysolic or Organic. | [7 empty] | >30 cm vertical difference |  |  |  |  | 8 |  |  | 29 |  | 1 |  |  | 32 |  | 1
[23 empty] | 9 |  |  | 32 |  | 1 |  |  | 28 |  | 1
[23 empty] | Average |  |  | 29.3333 |  | 1.2222 |  |  | 23.7778 |  | 1.6667
[23 empty] | Minimum |  |  | 21 |  | 2 |  |  | 14 |  | 4
CRT |  | 1b | Ratings for the growth stage assessment of small seeded crops (i.e., seed diameter <2.0 mm) using the BBCH Scale for the Cultivated Lands Criteria
Rating |  |  |  | Description of BBCH Growth Stage in Canola | [13 empty] | Description of BBCH Growth Stage in Cereals
|  |  |  | BBCH Growth Stage # |  |  |  | Grouping of Growth Stage |  |  | Description | [6 empty] | BBCH Growth Stage # |  |  | Grouping of Growth Stage |  |  |  | Description
1 |  |  |  | 99 |  |  |  | Senescence |  |  | harvested | [6 empty] | 99 |  |  | Senescence |  |  |  | harvested
|  |  |  | 92 |  |  |  | Senescence |  |  | plants dead and dry | [6 empty] | 97 |  |  | Senescence |  |  |  | Plant dead and collapsing
|  |  |  | 89 |  |  |  | Senescence |  |  | fully ripe - nearly all pods ripe, seeds black and hard | [6 empty] | 92-93 |  |  | Senescence |  |  |  | Over-ripe; grain very hard cannot be dented by thumbnail; Grains loosening in day-time
2 |  |  |  | 87 |  |  |  | Ripening |  |  | 70% of pods ripe, seeds black and hard | [6 empty] | 89 |  |  | Ripening |  |  |  | Fully ripe: grain hard, difficult to divide with thumbnail
|  |  |  | 85 |  |  |  | Ripening |  |  | 50% of pods ripe, seeds black and hard | [6 empty] | 83 |  |  | Ripening |  |  |  | Early dough
3 |  |  |  | 83=79 (Overlap) |  |  |  | End of Podding |  |  | nearly all of pods at final size & 30% of pods ripe; seeds black and hard | [6 empty] | 77 |  |  | Development of Fruit |  |  |  | Late Milk
|  |  |  | 81=77 (Overlap) |  |  |  | Podding |  |  | 77% of pods reach final size & 10% of pods ripe; seeds black and hard | [6 empty] | 75 |  |  | Development of Fruit |  |  |  | Medium Milk; grain content milky, grains reached final size; still green
|  |  |  | 76=80 (Overlap) |  |  |  | Podding |  |  | 64% of pods at final size & ripening begins; seed green, filling pod cavity
4 |  |  |  | 75 |  |  |  | Podding |  |  | 50% of pods reach final size | [6 empty] | 73 |  |  | Development of Fruit |  |  |  | Early milk
|  |  |  | 72=69 (Overlap) |  |  |  | Podding |  |  | Flowering ends and 20% of pods reach final size | [6 empty] | 71 |  |  | Development of Fruit |  |  |  | Watery ripe; first grains have reached final size
5 |  |  |  | 71=67 (Overlap) |  |  |  | Flowering and Podding |  |  | flowering declining, majority of petals fallen & 10% of pods at final size | [6 empty] | 69 |  |  | Flowering |  |  |  | End of flowering; all spikelets have compteted flowering
|  |  |  | 65 |  |  |  | Flowering |  |  | full flowering - 50% of flowers on main raceme open, older petals falling | [6 empty] | 65 |  |  | Flowering |  |  |  | Full flowering; 50% of anthers mature
|  |  |  | 63 |  |  |  | Flowering |  |  | 30% of flowers open on the main raceme
6 |  |  |  | 61 |  |  |  | Flowering starts |  |  | 10% of flowers on the main raceme open, main raceme elongating | [6 empty] | 61 |  |  | Flowering starts |  |  |  | Beginning of flowering; first anthers visable
|  |  |  | 60 |  |  |  | Flowering starts |  |  | first flower opens
|  |  |  | 59 |  |  |  | Flowering starts |  |  | first petals visible, but flower buds still closed (yellow bud) | [6 empty] | 59 |  |  | Flowering starts |  |  |  | End of heading; inflorescence fully emerged
7 |  |  |  | 58 |  |  |  | Inflorescence emergence |  |  | individual flower buds (secondary inflorescence) visible but closed | [6 empty] | 55-58 |  |  | Inflorescence emergence |  |  |  | 50-80% of inflorescense emerged
|  |  |  | 55 |  |  |  | Inflorescence emergence |  |  | individual flower buds (main inflorescence) visible but still closed | [6 empty] | 54 |  |  | Inflorescence emergence |  |  |  | 40% of inflorescense emerged
|  |  |  | 53 |  |  |  | Inflorescence emergence |  |  | flower buds raised above the youngest leaves | [6 empty] | 53 |  |  | Inflorescence emergence |  |  |  | 30% of inflorescense emerged
8 |  |  |  | 52 |  |  |  | Inflorescence emergence |  |  | flower buds free, level with the youngest leaves | [6 empty] | 52 |  |  | Inflorescence emergence |  |  |  | 20% of inflorescence emerged
|  |  |  | 51 |  |  |  | Inflorescence emergence |  |  | flower buds visible from above (green bud) | [6 empty] | 51 |  |  | Inflorescence emergence |  |  |  | Beginning of heading; tip of inflorescence emerged from sheath, first skikelet just visable
|  |  |  | 50 |  |  |  | Inflorescence emergence |  |  | flower buds present, but still enclosed by leaves
CRT |  | 1c | Ratings for plant health, head Health, seed development and pod density for cultivated soils for the Cultivated Lands Criteria
Rating |  |  | Plant Measurements (i.e., Height, Density) | [7 empty] | Plant Health Aboveground |  |  |  |  | Pod Density |  |  |  |  | See Examples Below
[21 empty] | Seed / Head / Pod / Tuber Health | [7 empty] | Seed Development
1 |  |  | 1 Measurements Onsite > 85% of the Average Control Measurement | [7 empty] | Vigorous; no evidence of disease or stress |  |  |  |  | Plants have a high podding density compared to the control |  |  |  |  | Complete head, full healthy seeds, no seed abortion | [7 empty] | All full and evenly developed.
2 |  |  | 1 Measurements Onsite Are between the lowest control measurement (LCM) and 84.9% of the average control measurement | [7 empty] | Some (<25%) evidence of stress and/or disease or discoloration of vegetation |  |  |  |  | Plants have a medium podding density compared to the control |  |  |  |  | 80% full, health seeds, 20% seed abortion | [7 empty] | Unevenly developed
3 |  |  | 80% of the LCM | [7 empty] | Discoloured (>25%), stunted and/or diseased |  |  |  |  | Plants have a low podding density (i.e., few pods on each stem) compared to the control |  |  |  |  | <80% of head filled, evidence of incomplete seed fill; noticeable reduction in seed size, >25% diseased | [7 empty] | Reduced; shriveled
4 |  |  | Measurements on-site that are less than 80% of the LCM | [7 empty] | Diseased and/or necrotic |  |  |  |  | Plants have no pods |  |  |  |  | No seed set, diseased seeds/heads | [7 empty] | Lack of maturity or no seed
| Seed / Pod Health | [7 empty] | 4 |  |  | 3 |  |  | 2 |  |  |  | 1 |  |  |  |  | 4 |  |  | 3 |  | 2 |  |  |  | 1
| Seed Development | [22 empty] | 4 |  |  | 3 |  | 2 |  |  |  | 1
CRT |  | 1d | Ratings for germination / seeding distribution for cultivated soils for the Cultivated Lands Criteria
Rating |  |  | Germination / Seeding Distribution
1 |  |  | Uniform, well-spaced evenly distributed
2 |  |  | Fairly uniform, some sporadic density variances
3 |  |  | Uneven or clumped density
4 |  |  | Absent or sporadic density
CRT |  | 2 | Undesirable plant/weed ratings for Cultivated soils
VEGETATION / WEED RATINGS
Rating |  |  | Class |  | Description
1 |  |  | 0 |  | None
2 |  |  | 1 |  | Rare
|  |  | 2 |  | A few sporadically occurring individual weeds and/or undesirable plants
3 |  |  | 3 |  | A single patch of weeds and/or undesirable plants
|  |  | 4 |  | A single patch plus a few sporadically occurring weeds and/or undesirable plants
4 |  |  | 5 |  | Several sporadically occurring weeds and/or undesirable plants
|  |  | 6 |  | A single patch plus several sporadically occurring weeds and/or undesirable plants
5 |  |  | 7 |  | A few patches of weeds and/or undesirable plants
|  |  | 8 |  | A few patches plus several sporadically occurring weeds and/or undesirable plants
6 |  |  | 9 |  | Several well spaced patches of weeds and/or undesirable plants
|  |  | 10 |  | Continuous uniform occurrences of well spaced weeds and/or undesirable plants
7 |  |  | 11 |  | Continuous occurrence of plants with a few gaps in the distribution of weeds and/or undesirable plants
|  |  | 12 |  | Continuous dense occurrence of weeds and/or undesirable plants
CRT |  | 3 | Ratings for Soil color, Rooting Pattern, Coarse Fragment Content, Surface Stoniness, Texture, and Consistence (Level 1) Soil Parameters for Cultivated soils
Rating |  |  | Soil Color |  |  |  | Rooting Pattern |  |  | Coarse Fragment Content |  |  | Surface Stoniness (Stoniness Class) |  |  |  | TEXTURE |  |  |  |  | Topsoil (TS) | [5 empty] | Subsoil (SS)
[22 empty] | Consistence | [5 empty] | Consistence
[10 empty] | (% Volume) | [6 empty] | Clay (C ) |  | Sandy (S) |  |  | Moist |  |  | Dry |  |  | Moist |  |  |  | Dry
1 |  |  | Black |  |  |  | No restriction, inped |  |  | <3 |  |  | S0 No stones on the surface |  |  |  | Loam, Silt Loam, Silt |  |  |  |  | Very friable - Friable |  |  | Soft - Slightly Hard |  |  | Loose, Very friable, Friable, Firm |  |  |  | Loose, Soft, Slightly hard, Hard
S1 Occasional stones on surface; typically 8-25 m apart.
2 |  |  | Dark Brown or Dark Gray |  |  |  | Slight restriction, mostly inped roots. |  |  | 3 to 20 |  |  | S2 Numerous stones on surface; typically 1-8 m apart. |  |  |  | Sandy Clay Loam, Clay Loam, Silty Clay Loam |  | Sandy Loam |  |  | Loose - Firm |  |  | Loose - Hard |  |  | Very firm |  |  |  | Very hard
3 |  |  | Brown, Gray |  |  |  | Moderate restriction, mostly exped roots. |  |  | 20 to 50 |  |  | S3 Many stones; serious impediment to surface activities (machinery, vehicles); typically 0.5-1 m apart. |  |  |  | Clay, Silty Clay, Sandy Clay |  | Loamy Sand |  |  | Very firm |  |  | Very hard |  |  | Extremely firm |  |  |  | Extremely hard
4 |  |  | Light Gray |  |  |  | Severe restriction, root mats |  |  | >50 |  |  | S4 Very many stones on surface; considerable clearing required before any surface activities possible; typically <0.5 m apart |  |  |  | Heavy Clay, Siltstone |  | Sand, Gravel, Unconsolidated Bedrock |  |  | Extremely firm |  |  | Extremely hard |  |  | NA |  |  |  | NA
S5 Excessively stony on the surface; typically <0.1 m apart.
CRT |  | 4 | Soil Structure Rating for Cultivated Soils
Kind | [13 empty] | Class | [9 empty] | Size (cm) |  |  | Topsoil |  | Subsoil
Single grain ¾ loose, incoherent mass of individual particles as in sands. | [13 empty] | - | [5 empty] | sg. |  |  |  | <0.2 |  |  | 2 |  | 1
Amorphous (massive) ¾ a coherent mass showing no evidence of any distinct arrangement of soil particles. | [13 empty] | Breaking to fine fragments | [5 empty] | f. frag. |  |  |  | <2 |  |  | 2 |  | 1
[14 empty] | Breaking to medium fragments | [5 empty] | m. frag. |  |  |  | 2-5 |  |  | 3 |  | 2
[14 empty] | Breaking to coarse fragments | [5 empty] | c. frag. |  |  |  | 5-10 |  |  | 4 |  | 3
[14 empty] | Breaking to very coarse fragments | [5 empty] | vc. frag |  |  |  | >10 |  |  | 4 |  | 4
Blocky (angular blocky) ¾ faces rectangular and flattened less than 5 sided, vertices sharply angular. | [13 empty] | Fine blocky | [5 empty] | f. bk. |  |  |  | <1 |  |  | 1 |  | 1
[14 empty] | Medium blocky | [5 empty] | m. bk. |  |  |  | 1-2 |  |  | 2 |  | 1
[14 empty] | Coarse blocky | [5 empty] | c. bk. |  |  |  | 2-5 |  |  | 3 |  | 2
[14 empty] | Very coarse blocky | [5 empty] | vc. bk. |  |  |  | >5 |  |  | 4 |  | 3
Subangular blocky ¾ faces subrectangular more than 5 sided, vertices mostly oblique, or subrounded. | [13 empty] | Fine subangular blocky | [5 empty] | f. sbk. |  |  |  | <1 |  |  | 1 |  | 1
[14 empty] | Medium subangular blocky | [5 empty] | m. sbk |  |  |  | 1-2 |  |  | 2 |  | 1
[14 empty] | Coarse subangular blocky | [5 empty] | c. sbk. |  |  |  | 2-5 |  |  | 3 |  | 2
[14 empty] | Very coarse subangular blocky | [5 empty] | vc. sbk. |  |  |  | >5 |  |  | 4 |  | 3
Granular ¾ spheroidal, characterized by rounded vertices. | [13 empty] | Fine granular | [5 empty] | f. gr |  |  |  | <0.2 |  |  | 1 |  | 1
[14 empty] | Medium granular | [5 empty] | m. gr |  |  |  | 0.2-0.5 |  |  | 1 |  | 1
[14 empty] | Coarse granular | [5 empty] | c. gr. |  |  |  | 0.5-1 |  |  | 2 |  | 2
Platy ¾ horizontal planes more or less developed. | [13 empty] | Fine platy | [5 empty] | f. pl. |  |  |  | <0.2 |  |  | 1 |  | 1
[14 empty] | Medium platy | [5 empty] | m.pl. |  |  |  | 0.2-0.5 |  |  | 2 |  | 2
[14 empty] | Coarse platy | [5 empty] | c. pl. |  |  |  | 0.5-1 |  |  | 3 |  | 3
Prismatic ¾ vertical faces well defined and edges sharp. | [13 empty] | Fine prismatic | [5 empty] | f. pr. |  |  |  | <2 |  |  | 2 |  | 1
[14 empty] | Medium prismatic | [5 empty] | m. pr. |  |  |  | 2-5 |  |  | 3 |  | 2
[14 empty] | Coarse prismatic | [5 empty] | c. pr. |  |  |  | 5-10 |  |  | 4 |  | 3
[14 empty] | Very coarse prismatic | [5 empty] | vc. pr. |  |  |  | >10 |  |  | 4 |  | 4
Columnar ¾ vertical edges near top of columns not sharp. Columns may be flat-topped, rounded-topped, or irregular. | [13 empty] | Fine columnar | [5 empty] | f. cpr. |  |  |  | <2 |  |  | 3 |  | 2
[14 empty] | Medium columnar | [5 empty] | m. cpr. |  |  |  | 2-5 |  |  | 4 |  | 3
[14 empty] | Coarse columnar | [5 empty] | c. cpr. |  |  |  | 5-10 |  |  | 4 |  | 4
[14 empty] | Very coarse columnar | [5 empty] | vc. cpr. |  |  |  | >10 |  |  | 4 |  | 4
Compacted – relatively dense soil layers/lumps, more or less defined. These layers may break with vertices being sharply angular. Size reflects thickness of layers or diameter of lumps. | [13 empty] | Fine compacted | [5 empty] | f. comp. |  |  |  | <2 |  |  | 3 |  | 2
[14 empty] | Medium compacted | [5 empty] | m. comp. |  |  |  | 2-5 |  |  | 4 |  | 3
[14 empty] | Coarse compacted | [5 empty] | c. comp. |  |  |  | 5-10 |  |  | 4 |  | 4
[14 empty] | Very coarse compacted | [5 empty] | vc. Comp. |  |  |  | >10 |  |  | 4 |  | 4
CRT |  | 5 | Level 2 Soil Parameters for cultivated soils. Values are the difference between the average control value and specific assessment point site being evaluated (Lease - Control).
Rating |  |  | PSA % Clay |  |  | Organic Carbon |  |  | pH
1 |  |  | 0 - 5% |  |  | 0 - 1% |  |  | 0 - 0.5
2 |  |  | 5.1 - 10% |  |  | 1.1 - 2% |  |  | 0.6 - 1
3 |  |  | 10.1 - 30% |  |  | 2.1 - 4% |  |  | 1.1 - 2
4 |  |  | >30% |  |  | >4.1% |  |  | >2.1

## FORESTED
FRT | 1 | Level 1 Vegetation | [14 empty] | FRT | 3 | Topsoil Rating for Forest Soils distribution
Woody: % cover and/or stem/plant count |  |  | - Visual quantitative estimate of percent cover (shrub and trees) and/or wood stem/plant count (trees and shrubs) using a 1.78 meter radius (10 m2). | [13 empty] | Rating |  |  | % of Control Mean
[17 empty] | 1 |  |  | >80.0% of Control mean
|  |  | - Target is to achieve > 25% tree/shrub cover, or a stem/plant count of 5 if natural recovery, or 2 if planted. | [13 empty] | 2 |  |  | 50.0 - 79.9% of Control Mean
[17 empty] | 3 |  |  | 30.0 - 49.9% of Control Mean
Herbaceous: % cover |  |  | - Visual quantitative estimate of percent cover using a using a 1.78 meter circular radius (10 m2)
[17 empty] | 4 |  |  | <30.0% of Control Mean
FRT | 2 | Undesirable plant/weed ratings for Forested soils
VEGETATION / WEED RATINGS
Rating |  | Class | Description
1 |  | 0 | None
2 |  | 1 | Rare
|  | 2 | A few sporadically occurring individual weeds and/or undesirable plants
3 |  | 3 | A single patch of weeds and/or undesirable plants
|  | 4 | A single patch plus a few sporadically occurring weeds and/or undesirable plants
4 |  | 5 | Several sporadically occurring weeds and/or undesirable plants
|  | 6 | A single patch plus several sporadically occurring weeds and/or undesirable plants
5 |  | 7 | A few patches of weeds and/or undesirable plants
|  | 8 | A few patches plus several sporadically occurring weeds and/or undesirable plants
6 |  | 9 | Several well spaced patches of weeds and/or undesirable plants
|  | 10 | Continuous uniform occurrences of well spaced weeds and/or undesirable plants
7 |  | 11 | Continuous occurrence of plants with a few gaps in the distribution of weeds and/or undesirable plants
|  | 12 | Continuous dense occurrence of weeds and/or undesirable plants
FRT | 4 | Ratings for Coarse Fragment Content, Surface Stoniness, Texture, and Consistence (Level 1) Soil Parameters for Forest soils
Rating |  | Coarse Fragment Content |  |  | Surface Stoniness (Stoniness Class) |  | TEXTURE |  |  | Topsoil (TS) |  |  |  | Subsoil (SS)
[10 empty] | Consistence |  |  |  | Consistence
|  | (% Volume) |  |  |  |  | Clay (C ) |  | Sandy (S) | Moist |  | Dry |  | Moist |  | Dry
1 |  | <3 |  |  | S0 No stones on the surface |  | Loam, Silt Loam, Silt |  |  | Very friable - Friable |  | Soft - Slightly Hard |  | Loose, Very friable, Friable, Firm |  | Loose, Soft, Slightly hard, Hard
S1 Occasional stones on surface; typically 8-25 m apart.
2 |  | 3 to 20 |  |  | S2 Numerous stones on surface; typically 1-8 m apart. |  | Sandy Clay Loam, Clay Loam, Silty Clay Loam |  | Sandy Loam | Loose - Firm |  | Loose - Hard |  | Very firm |  | Very hard
3 |  | 20 to 50 |  |  | S3 Many stones; serious impediment to surface activities (machinery, vehicles); typically 0.5-1 m apart. |  | Clay, Silty Clay, Sandy Clay |  | Loamy Sand | Very firm |  | Very hard |  | Extremely firm |  | Extremely hard
4 |  | >50 |  |  | S4 Very many stones on surface; considerable clearing required before any surface activities possible; typically <0.5 m apart |  | Heavy Clay, Siltstone |  | Sand, Gravel, Unconsolidated Bedrock | Extremely firm |  | Extremely hard |  | NA |  | NA
S5 Excessively stony on the surface; typically <0.1 m apart.
FRT | 5 | Soil Structure Rating for Forested Soils
Kind | [7 empty] | Class |  |  | Size (cm) |  | Topsoil |  | Subsoil
Single grain ¾ loose, incoherent mass of individual particles as in sands. | [7 empty] | - |  |  | <0.2 |  | 2 |  | 1
Amorphous (massive) ¾ a coherent mass showing no evidence of any distinct arrangement of soil particles. | [7 empty] | Breaking to fine fragments |  |  | <2 |  | 2 |  | 1
[8 empty] | Breaking to medium fragments |  |  | 2-5 |  | 3 |  | 2
[8 empty] | Breaking to coarse fragments |  |  | 5-10 |  | 4 |  | 3
[8 empty] | Breaking to very coarse fragments |  |  | >10 |  | 4 |  | 4
Blocky (angular blocky) ¾ faces rectangular and flattened less than 5 sided, vertices sharply angular. | [7 empty] | Fine blocky |  |  | <1 |  | 1 |  | 1
[8 empty] | Medium blocky |  |  | 1-2 |  | 2 |  | 1
[8 empty] | Coarse blocky |  |  | 2-5 |  | 3 |  | 2
[8 empty] | Very coarse blocky |  |  | >5 |  | 4 |  | 3
Subangular blocky ¾ faces subrectangular more than 5 sided, vertices mostly oblique, or subrounded. | [7 empty] | Fine subangular blocky |  |  | <1 |  | 1 |  | 1
[8 empty] | Medium subangular blocky |  |  | 1-2 |  | 2 |  | 1
[8 empty] | Coarse subangular blocky |  |  | 2-5 |  | 3 |  | 2
[8 empty] | Very coarse subangular blocky |  |  | >5 |  | 4 |  | 3
Granular ¾ spheroidal, characterized by rounded vertices. | [7 empty] | Fine granular |  |  | <0.2 |  | 1 |  | 1
[8 empty] | Medium granular |  |  | 0.2-0.5 |  | 1 |  | 1
[8 empty] | Coarse granular |  |  | 0.5-1 |  | 2 |  | 2
Platy ¾ horizontal planes more or less developed. | [7 empty] | Fine platy |  |  | <0.2 |  | 1 |  | 1
[8 empty] | Medium platy |  |  | 0.2-0.5 |  | 2 |  | 2
[8 empty] | Coarse platy |  |  | 0.5-1 |  | 3 |  | 3
Prismatic ¾ vertical faces well defined and edges sharp. | [7 empty] | Fine prismatic |  |  | <2 |  | 2 |  | 1
[8 empty] | Medium prismatic |  |  | 2-5 |  | 3 |  | 2
[8 empty] | Coarse prismatic |  |  | 5-10 |  | 4 |  | 3
[8 empty] | Very coarse prismatic |  |  | >10 |  | 4 |  | 4
Columnar ¾ vertical edges near top of columns not sharp. Columns may be flat-topped, rounded-topped, or irregular. | [7 empty] | Fine columnar |  |  | <2 |  | 3 |  | 2
[8 empty] | Medium columnar |  |  | 2-5 |  | 4 |  | 3
[8 empty] | Coarse columnar |  |  | 5-10 |  | 4 |  | 4
[8 empty] | Very coarse columnar |  |  | >10 |  | 4 |  | 4
Compacted – relatively dense soil layers/lumps, more or less defined. These layers may break with vertices being sharply angular. Size reflects thickness of layers or diameter of lumps. | [7 empty] | Fine compacted |  |  | <2 |  | 3 |  | 2
[8 empty] | Medium compacted |  |  | 2-5 |  | 4 |  | 3
[8 empty] | Coarse compacted |  |  | 5-10 |  | 4 |  | 4
[8 empty] | Very coarse compacted |  |  | >10 |  | 4 |  | 4
FRT | 6 | Level 2 Soil Parameters for Forested soils. Values are the difference between the average control value and specific assessment point site being evaluated (Lease - Control).
Rating |  | PSA: % Clay |  | Organic Carbon |  | pH
1 |  | 0 - 5% |  | 0 - 1% |  | 0 - 0.5
2 |  | 5.1 - 10% |  | 1.1 - 2% |  | 0.6 - 1
3 |  | 10.1 - 30% |  | 2.1 - 4% |  | 1.1 - 2
4 |  | >30% |  | >4.1% |  | >2.1

## NATIVE GRASSLAND
GRT | 1 | Changes in native grassland plant community structure as disturbance levels increase.
Description
1 |  |  | The life form layers closely resemble the control or reference plant community
2 |  |  | Compared to the control or reference plant community, one life form layer is absent or significantly reduced
3 |  |  | Compared to the control or reference plant community, two life form layers are absent or significantly reduced
4 |  |  | Compared to the control or reference plant community, three life form layers are absent or significantly reduced
GRT | 2 | Undesirable plant/weed ratings for native grasslands
VEGETATION / WEED RATINGS
Rating |  | Class |  |  | Description
1 |  | 0 |  |  | None
2 |  | 1 |  |  | Rare
|  | 2 |  |  | A few sporadically occurring individual weeds and/or undesirable plants
3 |  | 3 |  |  | A single patch of weeds and/or undesirable plants
|  | 4 |  |  | A single patch plus a few sporadically occurring weeds and/or undesirable plants
4 |  | 5 |  |  | Several sporadically occurring weeds and/or undesirable plants
|  | 6 |  |  | A single patch plus several sporadically occurring weeds and/or undesirable plants
5 |  | 7 |  |  | A few patches of weeds and/or undesirable plants
|  | 8 |  |  | A few patches plus several sporadically occurring weeds and/or undesirable plants
6 |  | 9 |  |  | Several well spaced patches of weeds and/or undesirable plants
|  | 10 |  |  | Continuous uniform occurrences of well spaced weeds and/or undesirable plants
7 |  | 11 |  |  | Continuous occurrence of plants with a few gaps in the distribution of weeds and/or undesirable plants
|  | 12 |  |  | Continuous dense occurrence of weeds and/or undesirable plants
GRT | 3 | Litter Thresholds: Visual quantitative estimate for the amount of litter using 'hand rake method' in a defined area that compares the estimated amount with the threshold value
Natural Sub-region | [5 empty] | Range Site |  |  |  | Healthy (lb./ac) |  |  |  | % of Threshold | [6 empty] | Undisturbed Assessment:
[14 empty] | Assessment Criteria | [7 empty] | Target is to have >65% of the reference plant community value on site; Pass. If less than 65%, site fails Undisturbed Assessment and should be reassessed with the Disturbed Assessment.
[14 empty] | Undisturbed |  | Disturbed
[10 empty] | Average |  |  |  | 65% |  | 15%
Aspen Parkland (Black) | [5 empty] | Loamy |  |  |  | 1500 |  |  |  | 975 |  | 225
[6 empty] | Sandy |  |  |  | 1100 |  |  |  | 715 |  | 165
[6 empty] | Sands |  |  |  | 800 |  |  |  | 520 |  | 120
[6 empty] | Choppy Sandhills |  |  |  | 400 |  |  |  | 260 |  | 60 |  |  |  |  | Disturbed Assessment:
Foothills Fescue, Foothills Parkland and Montane (Black) | [5 empty] | Thick Black Loamy |  |  |  | 1400 |  |  |  | 910 |  | 210 | [5 empty] | Target is to have >15% of the reference plant community value on site; Pass. If less than 15%, site fails and requires more time.
[6 empty] | Orthic Black Loamy |  |  |  | 1200 |  |  |  | 780 |  | 180
[6 empty] | Shallow to Gravel and Limy |  |  |  | 1000 |  |  |  | 650 |  | 150
[6 empty] | Thin Breaks |  |  |  | 500 |  |  |  | 325 |  | 75
Mixedgrass (Dark Brown) | [5 empty] | Loamy (>1100 m elevation) |  |  |  | 900 |  |  |  | 585 |  | 135
[6 empty] | Loamy (<1100 m elevation) |  |  |  | 600 |  |  |  | 390 |  | 90 |  |  |  |  | Undisturbed Area that is not fenced:
[6 empty] | Thin Breaks |  |  |  | 300 |  |  |  | 195 |  | 45 | [5 empty] | Note: If the undisturbed area is not fenced and grazed in conjunction with the adjoining control, the undisturbed litter quantity can be compared to 65% of the control. This exception does not apply to the disturbed area litter quantity comparison.
Dry Mixedgrass (Brown) | [5 empty] | Loamy |  |  |  | 400 |  |  |  | 260 |  | 60
[6 empty] | Blowout |  |  |  | 250 |  |  |  | 162.5 |  | 37.5
[6 empty] | Thin Breaks |  |  |  | 150 |  |  |  | 97.5 |  | 22.5
Northern Fescue | [5 empty] | Loamy |  |  |  | 1000 |  |  |  | 650 |  | 150
[6 empty] | Sandy |  |  |  | 715 |  |  |  | 464.75 |  | 107.25
[6 empty] | Sands |  |  |  | 520 |  |  |  | 338 |  | 78
[6 empty] | Choppy Sandhills |  |  |  | 260 |  |  |  | 169 |  | 39
|  |  |  | 160 lb | [6 empty] | 390 lb | [5 empty] | 650 lb | [6 empty] | 910 lb
|  |  |  | 260 lb | [7 empty] | 585 lb | [5 empty] | 780 lb
GRT | 4 | Ratings for Soil color, Rooting Pattern, Coarse Fragment Content, Surface Stoniness, Texture, and Consistence (Level 1) Soil Parameters for Native Grassland soils
Rating |  | Soil Color |  |  |  |  | Rooting Pattern |  | Coarse Fragment Content |  | Surface Stoniness (Stoniness Class) |  |  |  | TEXTURE | [5 empty] | Topsoil (TS) | [5 empty] | Subsoil (SS)
[21 empty] | Consistence | [5 empty] | Consistence
[9 empty] | (% Volume) | [5 empty] | Clay (C ) |  |  |  | Sandy (S) |  | Moist |  |  |  | Dry |  | Moist |  | Dry
1 |  | Black |  |  |  |  | No restriction, inped |  | <3 |  | S0 No stones on the surface |  |  |  | Loam, Silt Loam, Silt | [5 empty] | Very friable - Friable |  |  |  | Soft - Slightly Hard |  | Loose, Very friable, Friable, Firm |  | Loose, Soft, Slightly hard, Hard
S1 Occasional stones on surface; typically 8-25 m apart.
2 |  | Dark Brown or Dark Gray |  |  |  |  | Slight restriction, mostly inped roots. |  | 3 to 20 |  | S2 Numerous stones on surface; typically 1-8 m apart. |  |  |  | Sandy Clay Loam, Clay Loam, Silty Clay Loam |  |  |  | Sandy Loam |  | Loose - Firm |  |  |  | Loose - Hard |  | Very firm |  | Very hard
3 |  | Brown, Gray |  |  |  |  | Moderate restriction, mostly exped roots. |  | 20 to 50 |  | S3 Many stones; serious impediment to surface activities (machinery, vehicles); typically 0.5-1 m apart. |  |  |  | Clay, Silty Clay, Sandy Clay |  |  |  | Loamy Sand |  | Very firm |  |  |  | Very hard |  | Extremely firm |  | Extremely hard
4 |  | Light Gray |  |  |  |  | Severe restriction, root mats |  | >50 |  | S4 Very many stones on surface; considerable clearing required before any surface activities possible; typically <0.5 m apart |  |  |  | Heavy Clay, Siltstone |  |  |  | Sand, Gravel, Unconsolidated Bedrock |  | Extremely firm |  |  |  | Extremely hard |  | NA |  | NA
S5 Excessively stony on the surface; typically <0.1 m apart.
GRT | 5 | Soil structure ratings for soils under native grassland
Kind | [12 empty] | Class | [9 empty] | Size (cm) |  |  | Topsoil |  | Subsoil
Single grain ¾ loose, incoherent mass of individual particles as in sands. | [12 empty] | - | [6 empty] | sg. |  |  | <0.2 |  |  | 2 |  | 1
Amorphous (massive) ¾ a coherent mass showing no evidence of any distinct arrangement of soil particles. | [12 empty] | Breaking to fine fragments | [6 empty] | f. frag. |  |  | <2 |  |  | 2 |  | 1
[13 empty] | Breaking to medium fragments | [6 empty] | m. frag. |  |  | 2-5 |  |  | 3 |  | 2
[13 empty] | Breaking to coarse fragments | [6 empty] | c. frag. |  |  | 5-10 |  |  | 4 |  | 3
[13 empty] | Breaking to very coarse fragments | [6 empty] | vc. frag |  |  | >10 |  |  | 4 |  | 4
Blocky (angular blocky) ¾ faces rectangular and flattened less than 5 sided, vertices sharply angular. | [12 empty] | Fine blocky | [6 empty] | f. bk. |  |  | <1 |  |  | 1 |  | 1
[13 empty] | Medium blocky | [6 empty] | m. bk. |  |  | 1-2 |  |  | 2 |  | 1
[13 empty] | Coarse blocky | [6 empty] | c. bk. |  |  | 2-5 |  |  | 3 |  | 2
[13 empty] | Very coarse blocky | [6 empty] | vc. bk. |  |  | >5 |  |  | 4 |  | 3
Subangular blocky ¾ faces subrectangular more than 5 sided, vertices mostly oblique, or subrounded. | [12 empty] | Fine subangular blocky | [6 empty] | f. sbk. |  |  | <1 |  |  | 1 |  | 1
[13 empty] | Medium subangular blocky | [6 empty] | m. sbk |  |  | 1-2 |  |  | 2 |  | 1
[13 empty] | Coarse subangular blocky | [6 empty] | c. sbk. |  |  | 2-5 |  |  | 3 |  | 2
[13 empty] | Very coarse subangular blocky | [6 empty] | vc. sbk. |  |  | >5 |  |  | 4 |  | 3
Granular ¾ spheroidal, characterized by rounded vertices. | [12 empty] | Fine granular | [6 empty] | f. gr |  |  | <0.2 |  |  | 1 |  | 1
[13 empty] | Medium granular | [6 empty] | m. gr |  |  | 0.2-0.5 |  |  | 1 |  | 1
[13 empty] | Coarse granular | [6 empty] | c. gr. |  |  | 0.5-1 |  |  | 2 |  | 2
Platy ¾ horizontal planes more or less developed. | [12 empty] | Fine platy | [6 empty] | f. pl. |  |  | <0.2 |  |  | 1 |  | 1
[13 empty] | Medium platy | [6 empty] | m.pl. |  |  | 0.2-0.5 |  |  | 2 |  | 2
[13 empty] | Coarse platy | [6 empty] | c. pl. |  |  | 0.5-1 |  |  | 3 |  | 3
Prismatic ¾ vertical faces well defined and edges sharp. | [12 empty] | Fine prismatic | [6 empty] | f. pr. |  |  | <2 |  |  | 2 |  | 1
[13 empty] | Medium prismatic | [6 empty] | m. pr. |  |  | 2-5 |  |  | 3 |  | 2
[13 empty] | Coarse prismatic | [6 empty] | c. pr. |  |  | 5-10 |  |  | 4 |  | 3
[13 empty] | Very coarse prismatic | [6 empty] | vc. pr. |  |  | >10 |  |  | 4 |  | 4
Columnar ¾ vertical edges near top of columns not sharp. Columns may be flat-topped, rounded-topped, or irregular. | [12 empty] | Fine columnar | [6 empty] | f. cpr. |  |  | <2 |  |  | 3 |  | 2
[13 empty] | Medium columnar | [6 empty] | m. cpr. |  |  | 2-5 |  |  | 4 |  | 3
[13 empty] | Coarse columnar | [6 empty] | c. cpr. |  |  | 5-10 |  |  | 4 |  | 4
[13 empty] | Very coarse columnar | [6 empty] | vc. cpr. |  |  | >10 |  |  | 4 |  | 4
Compacted – relatively dense soil layers/lumps, more or less defined. These layers may break with vertices being sharply angular. Size reflects thickness of layers or diameter of lumps. | [12 empty] | Fine compacted | [6 empty] | f. comp. |  |  | <2 |  |  | 3 |  | 2
[13 empty] | Medium compacted | [6 empty] | m. comp. |  |  | 2-5 |  |  | 4 |  | 3
[13 empty] | Coarse compacted | [6 empty] | c. comp. |  |  | 5-10 |  |  | 4 |  | 4
[13 empty] | Very coarse compacted | [6 empty] | vc. Comp. |  |  | >10 |  |  | 4 |  | 4
GRT | 6 | Level 2 Soil Parameters for native grassland soils. Values are the difference between the average control value and specific assessment point site being evaluated (Lease - Control).
Rating |  | PSA % Clay |  |  |  | Organic Carbon |  | pH
1 |  | 0 - 5% |  |  |  | 0 - 1% |  | 0 - 0.5
2 |  | 5.1 - 10% |  |  |  | 1.1 - 2% |  | 0.6 - 1
3 |  | 10.1 - 30% |  |  |  | 2.1 - 4% |  | 1.1 - 2
4 |  | >30% |  |  |  | >4.1% |  | >2.1