## Instructions
JMFSS and Lot Report Instructions
Please familiarize yourself with the following instructions before using these forms.
General
- Fill out the mix design information in the JMFSS sheet before using the Lot Report sheet, it will auto populate the design info cells of the lot report.
- Cells with a blue background can be edited, if they have a white background they should be locked.
- Use the tables on the right to add items to the dropdown lists, if the correct item is not listed.
- Please do not alter or copy these sheets into another workbook, this workbook contains functionality that is linked to our QA database. We encourage firms to add a sheet containing your lab calculations, then add formulas and/or links to your lab results in the blue cells. Using links can help to prevent errors and can improve efficiency. To add a sheet you will need to temporarily unprotect the workbook in the review tab.
- If you have any questions about using these forms, notice any issues with using these forms, or any errors with the calculations, please contact us at tec.constructqa@gov.ab.ca with the details.
B.07 JMFSS Form
- The Mix Design No. should be the last 5 numbers of the TEC contract, followed by a unique JMFSS iteration number (eg. 12345-01). Each JMF or target change should have a unique iteration number, with sequential numbering for the duration of the project.
- Use the dropdown in cell B35 to select if it is a full design, or a target change.
- For a target change, you only need to change the design number and adjust the appropriate properties in Section C.
- If the design property cannot be found in the mix design, please request it from the mix designer.
- Please submit original asphalt mix designs along with the electronic .xlsx version of the JMFSS form to tec.constructqa@gov.ab.ca once it is completed, before paving commences.
- Asphalt mix designs should be authenticated according to the current APEGA requirements and should only be completed by prequalified firms.
B.09a Lot Report Form
- Lift thickness needs to be a singe value. If there are multiple lift thicknesses, check they are in the same price adjustment categories and add it in the comments.
- Lift type needs to be the same for the entire lot. If there are multiple lift types, check they are in the same price adjustment categories and add it in the comments.
- Round any calculated results to the proper significant digits before entering them into the lot report, to avoid rounding errors.
- Estimated lot price adjustments should be reviewed for accuracy before finalizing the lot report.
- If the contract specification amendments include air voids payment adjustments, use the check box in cell AL33 to include them in the estimate.
- In the case of an appeal, you may need to add rows and/or changes the lot mean formulas. You can unhide rows 23, 24, 43 & 44 for this purpose. To change the lot mean formulas you will need to unprotect the sheet in the review tab. Please remember to re-protect it once the appropriate changes have been made. See below for further details.
- Please submit the electronic .xlsx version of the lot report to tec.constructqa@gov.ab.ca once it is completed, within a week of paving at most.
- This form can be printed to PDF or hard copy to submit to the contractor for signature.
Price Adjustments Sheet
- This sheet is provided for extra information about the payment adjustment calculations, you should not need to make any changes to this sheet.
- Once you confirm the adjustments are correct, it can be printed and sent to the contractor with the lot report.
Gradation Price Adj. Sheet
- This sheet is provided for extra information about the gradation payment adjustment calculations, you should not need to make any changes to this sheet.
- Once you confirm the adjustments are correct, it can be printed and sent to the contractor with the lot report, if there are gradation payment adjustments.
Appeal Procedures
- For general appeal procedures, refer to ATT-68
- Save a new version of this workbook before making any adjustements for appeals
Gradation Appeal
- In 'B.09a Lot Report' sheet, unhide rows 43-44
- Insert the 5 new gradation results from the appeal Consultant, in rows 40-44
- Unprotect the sheet to change lot mean formulas (Go to 'Review' tab in toolbar, and click 'Unprotect Sheet')
- Update the lot mean formulas in cells K47-V47 to include the 5 new results
- Re-protect the sheet once the appropriate changes have ben made
- In 'Gradation Price Adj.' sheet, the new Gradation Price Adjustment for the appealed lot has been generated. This sheet should be printed and provided to the Contractor along with the completed form B.16
- The new lot report payment adjustment is generated in the 'Price Adjustments' sheet, and also shown in cell AE33 of the 'B.09a Lot Report' sheet
Asphalt Content Appeal
- In 'B.09a Lot Report' sheet, unhide rows 22-23
- Insert the 5 new asphalt content results from the appeal Consultant
- Delete the highest and lowest asphalt content results
- The new lot report payment adjustment is generated in the 'Price Adjustments' sheet, and also shown in cell AE33 of the 'B.09a Lot Report' sheet
Air Voids Appeal
- In 'B.09a Lot Report' sheet, unhide rows 22-23
- Insert the 5 new Maximum Specific Gravity results from the appeal Consultant, along with their corresponding Marshall Density (the original Marshall density for each sample)
- Unprotect the sheet to change lot mean formula (Go to 'Review' tab in toolbar, and click 'Unprotect Sheet')
- Delete the highest and lowest air void results
- Update the air voids lot mean formula in cell M25:26 to include the 8 remaining air voids results
- Do not change the lot mean formulas for Maximum Specific Gravity or Marshall density, since the original results are used for field compaction calculations, and should remain unchanged for air voids appeals.
- Re-protect the sheet once the appropriate changes have ben made
- The new lot report payment adjustment is generated in the 'Price Adjustments' sheet, and also shown in cell AE33 of the 'B.09a Lot Report' sheet

## B.07 JMFSS
Alberta Transportation & Economic Corridors | [11 empty] | Mix Types |  | Binder Grades |  | Suppliers |  |  | Anti-Strip Types |  | Regions
MARSHALL MIX DESIGN AND JOB MIX FORMULA SUMMARY SHEET | [20 empty] | Peace
SECTION A | [11 empty] | H1 |  | PG 58-28 |  | Cenovus Energy Inc |  |  | Redicote C 2914 |  | North Central
Project Identification Information | [11 empty] | H2 |  | PG 58-31 |  | IMPERIAL |  |  | AD-Here 77-00 |  | Central
TEC Contract No.: |  | Highway: |  | Region: | Contractor: | [6 empty] | M1 |  | PG 58-34 |  | Calumet Montana Refining |  |  | AD-Here LOF |  | Southern
CON00 | [6 empty] | *The Mix Design No. should be: [TEC Contract #]-[Iteration #] (eg. 12345-01). Each JMF or target change should have a unique iteration number, with sequential numbering for the duration of the project. |  |  |  |  | H2/M1 |  | PG 58-34P |  | Moose Jaw Refining |  |  | MORLIFE 5000 |  | Major Capital Proj
Project From: |  | Project To: |  | Mix Design Consultant: | QA Review Consultant: | [6 empty] | L1 |  | PG 58-37 |  | McAsphalt Ind. Ltd. |  |  | Pavegrip |  | Other
[12 empty] | S1 |  | PG 58-37P |  | Lafarge Asphalt Tech. |  |  | Pave Bond Lite
Pit Name and Location: |  |  | Blend Sand Pit Name and Location: | [8 empty] | S2 |  | PG 58-40 |  | Western Asphalt Prod. |  |  | Cargill Anova 1400
[12 empty] | S3 |  | PG 58-40P |  |  |  |  | Cargill Anova 1410
* Mix Design No.: |  | Design Date: | (dd-mmm-year) | Date Submitted: | (dd-mmm-year) | [8 empty] | PG 52-34 |  |  |  |  | KO-here AS-700
[14 empty] | PG 52-37 |  |  |  |  | Kao Gripper X2
Specified Mix Type: |  | Specified Asphalt Binder Performance Grade: |  | RAP Source and Location: | [9 empty] | PG 52-40 |  |  |  |  | Novagrip 975
[14 empty] | PG 64-28 |  |  |  |  | Novagrip 1016
SECTION B | [13 empty] | PG 64-28P |  |  |  |  | Novagrip 1212
Mix Design Properties | [13 empty] | PG 64-34 |  |  |  |  | Innovalt W
Combined Aggregate Properties |  |  | Design Recommendations | [10 empty] | PG 64-34P |  |  |  |  | Evotherm
Bulk Specific Gravity, Gsb |  |  | Virgin Asphalt Content (%) | [10 empty] | PG 64-37 |  |  |  |  | ZycoTherm
Water Absorption (%) |  |  | Total Asphalt Content (%) | [10 empty] | PG 64-37P |  |  |  |  | ZycoTherm EZ
Manufactured Fines, -5000 µm (%) |  |  | Asphalt Absorption (%) | [10 empty] | PG 70-28 |  |  |  |  | ZycoTherm SP
Two Face Fractures (%) |  |  | Marshall Density (kg/m3) | [10 empty] | PG 70-28P
One Face Fractures (%) |  |  | Maximum Specific Gravity, Gmm (kg/m3) | [10 empty] | PG 76-28
Detrimental Matter Content (%) |  |  | Air Voids (%) | [10 empty] | PG 76-28P
Fine Aggregate Angularity (%) |  |  | V.M.A (%) | [10 empty] | PG 46-34
Micro-Deval (% Loss) |  |  | V.F.A. (%) | [10 empty] | PG 46-37
L.A. Abrasion (% Loss) |  |  | Theoretical Film Thickness | [10 empty] | PG 46-40
Asphalt Binder Properties |  |  | Stability (N)
Performance Grade (supplied grade) |  |  | Flow (mm)
Supplier |  |  | T.S.R., no anti-strip
Specific Gravity, Gb |  |  | T.S.R., with anti-strip
Mixing Temperature (°C) |  |  | Liquid Anti-Strip Dosage (%)
Compacting Temperature (°C) |  |  | Liquid Anti-Strip Type |  |  |  | SECTION C LIST FOR DROP-DOWN BAR |  |  |  |  | AGGREGATE TYPES
SECTION C | [6 empty] | 1. | Job Mix Formula
Use drop-down bar here to select either Job Mix Formula or Change in Job Mix Formula | [6 empty] | 2. | Change in Job Mix Formula last JMF Design No.: |  |  |  | COARSE 25mm %
Agg. Gradation | % Passing | Aggregate Proportions (%) |  |  |  |  | for blank form | Use drop-down bar here to select either Job Mix Formula or Change in Job Mix Formula |  |  |  | COARSE 20mm %
25 000 |  | COARSE 12.5mm % | [9 empty] | COARSE 16mm %
20 000 |  | MF % | [9 empty] | COARSE 12.5mm %
16 000 |  | W. BLEND SAND % | [9 empty] | MF %
12 500 |  |  |  | RAP % | [7 empty] | WMF %
10 000 |  | Total Aggregate Proportions |  |  | 0 | [6 empty] | NATURAL FINES %
5 000 |  | Change in Job Mix Formula | [9 empty] | BLEND SAND %
2 500 |  | New Target A.C. |  | First Lot No. For Change: | [7 empty] | W. BLEND SAND %
1 250 |  | New Film Thick.* | [9 empty] | CHIPS %
630 |  | * Must meet design criteria (calculated based on new aggregate gradation and new target asphalt content, with other information included in the original mix design).
315
160 |  | Reviewed by:
80 |  | Date: (dd-mmm-year)
Remarks: |  | Signature:
Notes :
- Complete entire form for new mix design submissions. - For a change in JMF, comment on what change occurred. - List in the remarks the product name for any Warm Mix Asphalt additives. - Email electronic .xlsx form to Project Sponsor and to Technical Standards Branch at "tec.constructqa@gov.ab.ca"
| Revised December 2024 |  |  |  | Appendix B.07
Design
Coarse Split |  | Coarse | NF | Blend | MF | RAP |  | 2024-10-23 | TEC Contract No.: | Highway: | Region: | Contractor: | Project From: | Project To: | Mix Design Consultant: | QA Review Consultant: | Pit Name and Location: | Blend Sand Pit Name and Location: | * Mix Design No.: | Design Date: | Date Submitted: | RAP Source and Location: | Specified Mix Type: | Specified Asphalt Binder Performance Grade: | Bulk Specific Gravity | Water Absorption (%) | Manufactured Fines, -5000 µm (%) | Two Face Fractures (%) | One Face Fractures (%) | Detrimental Matter Content (%) | Fine Aggregate Angularity (%) | Micro-Deval (% Loss) | L.A. Abrasion (% Loss) | Performance Grade (supplied grade) | Supplier | Specific Gravity | Mixing Temperature (°C) | Compacting Temperature (°C) | Virgin Asphalt Content (%) | Total Asphalt Content (%) | Asphalt Absorption (%) | Marshall Density (kg/m3) | Maximum Specific Gravity, Gmm (kg/m3) | Stability (N) | Flow (mm) | Air Voids (%) | V.M.A (%) | V.F.A. (%) | Theoretical Film Thickness | T.S.R., no anti-strip | T.S.R., with anti-strip | Liquid Anti-Strip Dosage (%) | Liquid Anti-Strip Type | 25 000 | 20 000 | 16 000 | 12 500 | 10 000 | 5 000 | 2 500 | 1 250 | 630 | 315 | 160 | 80 | New Target A.C. | New Film Thick. | Agg 1 | Agg 2 | Agg 3 | Agg 4 | Agg 5 | Agg 6 | Agg 7 | RAP | Agg Des 1 | Agg Des 2 | Agg Des 3 | Agg Des 4 | Agg Des 5 | Agg Des 6 | Agg Des 7 | RAP Des 8 | Reviewed by : | First Lot No. For Change: | Remarks: | Asph abs/Water abs | DESIGN COARSE_SPLIT | DESIGN FINE_SPLIT | DESIGN BLEND_SAND | DESIGN MAN_FINES | DESIGN ADDITIVE
1 | [67 empty] | Agg 1: COARSE 12.5mm %; Agg 2: MF %; Agg 3: W. BLEND SAND % | RAP %
|  | 0 | 0 | 0 | 0 | 0

## B.09a Lot Report
v1
MARSHALL LOT PAVING REPORT
|  | B.09a MAT 6-78/24 |  |  | TEC CONTRACT NO. |  |  | PROJECT NO. |  |  |  | PROJECT FROM |  |  |  | LOT NO. |  |  | MIX DESIGN NO. |  |  |  |  | DESIGN DENSITY (kg/m3) |  |  | DESIGN |  |  | COMBINED AGGREGATE Gsb
[5 empty] | CON00 | [21 empty] | VMA (%)
[5 empty] | WEEK ENDING |  |  | CL | NO. | A | CS | PROJECT TO |  |  |  | MIX TYPE |  |  | PIT NAME |  |  |  |  | DESIGN Gmm (kg/m3) |  |  | DESIGN AC (%) |  |  | DESIGN
[5 empty] | YY | MM | DD | [19 empty] | TARGET AC (%) |  |  | AC Gb
[12 empty] | PAVING CONTRACTOR |  |  |  | QA CONSULTANT | [7 empty] | DESIGN AIR VOIDS (%) |  |  | DESIGN LIFT THICKNESS (mm) |  |  | DESIGN
AC Abs.(%)
|  | DATE LAID (dd-mm-yyyy) | AGGREGATE PROPORTIONS |  |  |  |  | Gmm |  | FORMED MARSHALL SPECIMENS |  |  |  |  | ASPHALT CONTENT |  |  |  |  | LOT PAVEMENT AND COMPACTION DATA
|  |  | COARSE 12.5mm % | MF % | W. BLEND SAND % |  | RAP % | MAXIMUM SPECIFIC GRAVITY (Gmm) |  | DENSITY | * AIR VOIDS by Gmm | V.M.A. | V.F.A | AC Abs. | MIX MOISTURE CONTENT | SAMPLE SOURCE | CORRECTED ASPHALT CONTENT |  | TEST METHOD | SEGMENT # | STATION |  | + OR - | LOCATION | LANE | LIFT | CORE THICKNESS | CORE DENSITY | AIR VOIDS by Gmm | ** COMPACTION by Gmm | CORE MOISTURE CONTENT | Gse | Pbe | Vbe | V.M.A QC vs QA
[8 empty] | (kg/m3) |  | (kg/m3) | (%) | (%) | (%) | (%) | (%) |  | (%) |  |  |  | (00+000) | [5 empty] | (mm) | (kg/m3) | (%) | (%) | (%)
|  | DESIGN | [34 empty] | SAMPLE SOURCE |  | TEST METHOD |  | MQA |  | LANE |  | MAT |  | STATION + or - |  | LIFT
|  | PLANT | [34 empty] | CO | Core | FE | Filterless Extraction | QA | Quality Assurance | N | North | R | Right | + |  | B | Bottom Lift
|  | LOT PAVING LIMITS (km) | [34 empty] | BP | Behind Paver | NU | Nuclear | QC | Quality Control | S | South | L | Left | - |  | T | Top Lift
|  | FROM | TO |  | LANE |  | MAT | [29 empty] | CF | Cold Feed | RE | Reflux |  |  | E | East | C | Centerline |  |  | O | Other
[37 empty] | OR | Other | FC | Filter Centrifuge | QA1 | loose mix grad | W | West | RS | Rt Shoulder
[39 empty] | IG | Ignition | QA2 | loose mix grad |  |  | LS | Lt Shoulder
[39 empty] | OR | Other
LOT MEAN
[37 empty] | Lookup Table for COMMENTS | [5 empty] | AGGREGATE TYPES |  |  |  | SPECIFICATIONS
|  | ADDITIVE |  | MAT |  |  |  | * AIR VOIDS by Gmm = [(Gmm - Marshall Density) / Gmm)] x 100 | [11 empty] | ** COMPACTION by Gmm = [Segment Core Density / Lot mean Gmm ] x 100
|  | RA Reclaim CF Coarse Fines BS Blend Sand C 2nd Coarse OR Other_________ |  | R Right L Left C Centerline RS Right Shoulder LS Left Shoulder | [42 empty] | HCS: EDITION 16, 2019
[7 empty] | TEST NO. | SAMPLE SOURCE | GRADATION | [12 empty] | LOT TONNAGE : | [14 empty] | 12345-02 Target Change | [5 empty] | COARSE 25mm % |  |  |  | HCS: EDITION 15, 2013
[9 empty] | SIEVE ANALYSIS - % PASSING (µm) | [12 empty] | ASPHALT CONTENT CORRECTION FACTOR (%) : | [14 empty] | Low Air voids | [5 empty] | COARSE 20mm % |  |  |  | HCS: EDITION 14, 2010
[22 empty] | MQA (QA or QC ACCEPTANCE LOT) : | [14 empty] | Low Asphalt Content | [5 empty] | COARSE 16mm %
|  | TEST METHOD |  | LANE |  |  |  |  | 25000 | 20000 | 16000 | 12500 | 10000 | 5000 | 2500 | 1250 | 630 | 315 | 160 | 80 |  | * ESTIMATED LOT PRICE ADJUSTMENT (PER TONNE): * Confirm accuracy | [6 empty] | Data Missing | [6 empty] | Air Voids Payment Adjustment | Low field compaction | [5 empty] | COARSE 12.5mm %
|  | FE Filterless Extraction NU Nuclear RE Reflux FC Filter Centrifuge IG Ignition OR Other________ |  | N Northbound S Southbound W Westbound E Eastbound | [17 empty] | COMMENTS | [6 empty] | HCS: EDITION 16, 2019 | [7 empty] | Gradation range failure on 10,000µm sieve | [5 empty] | MF %
[37 empty] | Gradation out of Tolerance on 160µm sieve | [5 empty] | WMF %
[37 empty] | Gradation outside Spec 3.2 on 160µm sieve | [5 empty] | NATURAL FINES %
BLEND SAND %
W. BLEND SAND %
|  | SAMPLE SOURCE CODE |  | LIFT | [38 empty] | CHIPS %
|  | CO Core BP Behind Paver CF Cold Feed OR Other |  | B Bottom Lift T Top Lift O Other Lifts | [17 empty] | TECHNOLOGISTS :
PRIME CONSULTANT :
QA1
[7 empty] | QA2 | [14 empty] | PROJECT MANAGER :
|  | LOT MEAN | [5 empty] | 1-5
[8 empty] | QA1-2 | [13 empty] | RECEIVED BY :
|  | JOB MIX FORMULA | [23 empty] | *** Contractor's Representative
|  | TOLERANCES FOR THE LOT MEAN FROM JOB MIX FORMULA | [6 empty] | ± 5 | ± 5 | ± 5 | ± 5 | ± 5 | ± 5 |  | ± 3 | ± 2 | ± 2 | ± 1.5 | ± 1.5 |  | DATE RECEIVED : | [6 empty] | TIME :
|  | MAXIMUM RANGE BETWEEN INDIVIDUAL TEST RESULTS IN A LOT | [6 empty] | 10 | 10 | 10 | 10 | 10 | 10 |  | 6 | 5 | 4 | 3 | 3 |  |  |  |  | *** Signature indicates receipt of data on the date and time indicated
|  | Note: Email electronic .xlsx form to Project Sponsor and to Technical Standards Branch at "tec.constructqa@gov.ab.ca" when complete. |  |  |  | Note: Email electronic .xlsx form to Project Sponsor and to Technical Standards Branch at "tec.constructqa@gov.ab.ca" when complete.
|  |  | Revised December 2024 | [27 empty] | Appendix B.09a
[36 empty] | 2024-10-23 |  | TEC CONTRACT NO. | Highway: | PROJECT FROM | PROJECT TO | PAVING CONTRACTOR | LOT NO. | MIX TYPE | QA CONSULTANT | MIX DESIGN NO. | PIT NAME | DESIGN DENSITY (kg/m3) | DESIGN Gmm (kg/m3) | DESIGN AIR VOIDS (%) | DESIGN VMA (%) | DESIGN AC (%) | TARGET AC (%) | DESIGN LIFT THICKNESS (mm) | COMBINED AGGREGATE Gsb | DESIGN AC Gb | DESIGN AC Abs.(%) | Agg 1 | Agg 2 | Agg 3 | Agg 4 | RAP | Agg Des 1 | Agg Des 2 | Agg Des 3 | Agg Des 4 | RAP Des 5 | Agg Plant 1 | Agg Plant 2 | Agg Plant 3 | Agg Plant 4 | RAP Plant 5 | Mean Gmm | Mean Density | Mean AIR VOIDS by Gmm | Mean V.M.A. | Mean V.F.A. | Mean AC Abs. | Mean MIX MOISTURE CONTENT | SAMPLE SOURCE | Mean CORRECTED ASPHALT CONTENT | TEST METHOD | LIFT | Mean CORE THICKNESS | Mean CORE DENSITY | Mean CORE AIR VOIDS | Mean COMPACTION by Gmm | Mean CORE MOISTURE CONTENT | Gradation Sample Source | Mean 25000 | Mean 20000 | Mean 16000 | Mean 12500 | Mean 10000 | Mean 5000 | Mean 2500 | Mean 1250 | Mean 630 | Mean 315 | Mean 160 | Mean 80 | LOT TONNAGE : | A.C. CORRECTION FACTOR (%) : | MQA (QA or QC ACCEPTANCE LOT) : | ESTIMATED LOT PRICE ADJUST. (PER TONNE): | Comments | Specs | TECHNOLOGISTS : | PRIME CONSULTANT : | PROJECT MANAGER : | RECEIVED BY : | UNIT_PRICE_ADJ DENSITY | UNIT_PRICE_ADJ AC CONTENT | UNIT_PRICE_ADJ Gradation | Air Voids adj. ? | UNIT_PRICE_ADJ Air Voids | DATE LAID | Gse | Pbe | Vbe | V.M.A QC vs QA | DESIGN COARSE_SPLIT | DESIGN FINE_SPLIT | DESIGN BLEND_SAND | DESIGN MAN_FINES | DESIGN ADDITIVE | PLANT COARSE_SPLIT | PLANT FINE_SPLIT | PLANT BLEND_SAND | PLANT MAN_FINES | PLANT ADDITIVE
Coarse Split | 1 | [56 empty] | COARSE 12.5mm % | MF % | W. BLEND SAND % |  | RAP % | [42 empty] | Data Missing |  | HCS: EDITION 16, 2019 |  |  |  |  | Enter Lift Thickness on Lot Report | Specify QC or QA lot in Lot Paving Report (AD30) |  | FALSE | 0
Design
Coarse |  |  |  |  | 0
NF |  |  |  |  | 0
Blend |  |  |  |  | 0
MF |  |  |  |  | 0
RAP |  |  |  |  | 0
Plant
Coarse |  |  |  |  | 0
NF |  |  |  |  | 0
Blend |  |  |  |  | 0
MF |  |  |  |  | 0
RAP |  |  |  |  | 0

## Data (hidden)
| JMFSS Data | [26 empty] | #NAME?
| TEC Contract No.: | Highway: | Region: | Contractor: | Project From: | Project To: | Mix Design Consultant: | QA Review Consultant: | Pit Name and Location: | Blend Sand Pit Name and Location: | * Mix Design No.: | Design Date: | Date Submitted: | RAP Source and Location: | Specified Mix Type: | Specified Asphalt Binder Performance Grade: | Bulk Specific Gravity | Water Absorption (%) | Manufactured Fines, -5000 µm (%) | Two Face Fractures (%) | One Face Fractures (%) |  | Detrimental Matter Content (%) | Fine Aggregate Angularity (%) | Micro-Deval (% Loss) | L.A. Abrasion (% Loss) | Performance Grade (supplied grade) | Supplier | Specific Gravity | Mixing Temperature (°C) | Compacting Temperature (°C) | Virgin Asphalt Content (%) | Total Asphalt Content (%) | Asphalt Absorption (%) | Marshall Density (kg/m3) | Maximum Specific Gravity, Gmm (kg/m3) | Stability (N) | Flow (mm) |  | Air Voids (%) | V.M.A (%) | V.F.A. (%) | Theoretical Film Thickness | T.S.R., no anti-strip | T.S.R., with anti-strip | Liquid Anti-Strip Dosage (%) | Liquid Anti-Strip Type | 25 000 | 20 000 | 16 000 | 12 500 | 10 000 | 5 000 | 2 500 | 1 250 | 630 | 315 | 160 | 80 | New Target A.C. | New Film Thick. | Agg 1 | Agg 2 | Agg 3 | Agg 4 | Agg 5 | Agg 6 | Agg 7 | RAP | Agg Des 1 | Agg Des 2 | Agg Des 3 | Agg Des 4 | Agg Des 5 | Agg Des 6 | Agg Des 7 | RAP Des 8 | Reviewed by : | First Lot No. For Change: | Remarks: |  |  |  | Asph abs/Water abs | DESIGN COARSE_SPLIT | DESIGN FINE_SPLIT | DESIGN BLEND_SAND | DESIGN MAN_FINES | DESIGN ADDITIVE
[62 empty] | Agg 1: COARSE 12.5mm %; Agg 2: MF %; Agg 3: W. BLEND SAND % | RAP %
Lot Report Data
| TEC CONTRACT NO. | Highway: | PROJECT FROM | PROJECT TO | PAVING CONTRACTOR | LOT NO. | MIX TYPE | QA CONSULTANT | MIX DESIGN NO. | PIT NAME | DESIGN DENSITY (kg/m3) | DESIGN Gmm (kg/m3) | DESIGN AIR VOIDS (%) | DESIGN VMA (%) | DESIGN AC (%) | TARGET AC (%) | DESIGN LIFT THICKNESS (mm) | COMBINED AGGREGATE Gsb | DESIGN AC Gb | DESIGN AC Abs.(%) | Agg 1 | Agg 2 | Agg 3 | Agg 4 |  |  |  | RAP | Agg Des 1 | Agg Des 2 | Agg Des 3 | Agg Des 4 | RAP Des 5 |  |  |  | Agg Plant 1 | Agg Plant 2 | Agg Plant 3 | Agg Plant 4 |  |  |  | RAP Plant 5 | Mean Gmm | Mean Density |  |  |  | Mean AIR VOIDS by Gmm | Mean V.M.A. | Mean V.F.A. | Mean AC Abs. | Mean MIX MOISTURE CONTENT | SAMPLE SOURCE | Mean CORRECTED ASPHALT CONTENT | TEST METHOD | LIFT | Mean CORE THICKNESS | Mean CORE DENSITY | Mean CORE AIR VOIDS | Mean COMPACTION by Gmm | Mean CORE MOISTURE CONTENT | Gradation Sample Source | Mean 25000 | Mean 20000 | Mean 16000 | Mean 12500 | Mean 10000 | Mean 5000 | Mean 2500 | Mean 1250 | Mean 630 | Mean 315 | Mean 160 | Mean 80 | LOT TONNAGE : | A.C. CORRECTION FACTOR (%) : | MQA (QA or QC ACCEPTANCE LOT) : | ESTIMATED LOT PRICE ADJUST. (PER TONNE): | Comments | Specs | TECHNOLOGISTS : | PRIME CONSULTANT : | PROJECT MANAGER : | RECEIVED BY : | UNIT_PRICE_ADJ DENSITY | UNIT_PRICE_ADJ AC CONTENT | UNIT_PRICE_ADJ Gradation | Air Voids adj. ? | UNIT_PRICE_ADJ Air Voids | DATE LAID | Gse | Pbe | Vbe | V.M.A QC vs QA | DESIGN COARSE_SPLIT | DESIGN FINE_SPLIT | DESIGN BLEND_SAND | DESIGN MAN_FINES | DESIGN ADDITIVE | PLANT COARSE_SPLIT | PLANT FINE_SPLIT | PLANT BLEND_SAND | PLANT MAN_FINES | PLANT ADDITIVE
[21 empty] | COARSE 12.5mm % | MF % | W. BLEND SAND % |  |  |  |  | RAP % | [51 empty] | Data Missing |  | HCS: EDITION 16, 2019 |  |  |  |  | Enter Lift Thickness on Lot Report | Specify QC or QA lot in Lot Paving Report (AD30) |  | FALSE | 0
tblDesign
PROJ_ID | DESIGN_NO | PROJ_ID | DESIGN_TYPE_ID | MIX_TYPE_ID | GRADE_ID | SUPPLIER_ID | PIT_LOCATION_ID | SAND_LOCATION_ID | TWO_FACE_FRAC_PERC | BULK_SPECIFIC_GRAVITY | ASPHALT_ABSORP_PERC | MST_DENSITY | TOT_ASPHALT_CONTENT | ASPHALT_SPEC_GRAV | VMA_PERC | VFA_PERC | AP_COARSE_SPLIT_PERC | AP_NAT_FINES_SPLIT_PERC | AP_BLEND_SAND_PERC | AP_MAN_FINES_PERC | AP_ADDITIVE_PERC | DESIGN_DATE | DETRIMENT_MATTER_PERC | COMMENT | GMM | AP_ADDITIVE_PERC2
|  | 0 | F | #N/A | #N/A | #N/A
tblAsphalt_Design
| DESIGN_NO | MF_5000_MATERIAL_PERC | ONE_FACE_FRAC_PERC | FINE_AGGREGATE_ANGULARITY | VIRG_ASPHALT_CONTENT | RECLAIM_PERC | FILM_THICKNESS | STABILITY | FLOW_MM | RETAIN_STAB_PERC | AIR_VOIDS | AG_20000 | AG_16000 | AG_12500 | AG_10000 | AG_5000 | AG_1250 | AG_630 | AG_315 | AG_160 | AG_80 | TSR | TSR_NO_ANTISTRIP | LIQUID_ANTISTRIP_NAME_ID | LIQUID_ANTISTRIP_PERC | LA_ABRASION | MICRO_DEVAL_ABRASION
tblLot
| LOT_ID | LOT_NO | DESIGN_NO | DATE_LAID | LIFT_ID | MANAGED_QA_SPECS | QA_QC_ACCEPT_LOT | DESIGN_LIFT_THICK | LOT_TONNAGE | AC_FACTOR_PERC | COARSE_SPLIT_PERC | FINE_SPLIT_PERC | BLEND_SAND_PERC | MAN_FINES_PERC | ADDITIVE_PERC | ADDITIVE_ID | SAMPLE_SOURCE_ID | TOT_ASPHALT_CONTENT | TEST_METHOD_ID | AVG_CORE_THICKNESS | AVG_CORE_DENSITY | AVG_CORE_AIR_VOIDS | AVG_LOT_COMPACTION | LOT_AVG_AC_PERC | OUTSIDE_JMF | OUTSIDE_LIMITS | APPEAL | APPEAL_ID | UNIT_PRICE_ADJ | UNIT_PRICE_ADJ_DENS | UNIT_PRICE_ADJ_AC | LOT_COMMENT | ADDITIVE_PERC_2 | ADDITIVE_ID_2 | AVG_CORE_DENSITY_GMM | AVG_CORE_AIR_VOIDS_GMM | AVG_LOT_COMPACTION_GMM | UNIT_PRICE_ADJ_DENS_GMM | UNIT_PRICE_ADJ_AV | UNIT_PRICE_ADJ_AV_GMM
[6 empty] | TRUE | [9 empty] | RA | [14 empty] | Specify QC or QA lot in Lot Paving Report (AD30) | [5 empty] | #VALUE! | Enter Lift Thickness on Lot Report |  | 0
tblLot_Gradation
| LOT_ID | SAMPLE_SOURCE_ID | AG_25000 | AG_20000 | AG_16000 | AG_12500 | AG_10000 | AG_5000 | AG_2500 | AG_1250 | AG_630 | AG_315 | AG_160 | AG_80
0
| tblGrade |  |  | tblLift |  |  | tblLiquid_AntiStrip |  |  | tblMix_Type |  | TblDesignType |  | tblSupplier |  |  |  | tblRegion
| PG 58-28 | 17 |  | T | 1 |  | Redicote C 2914 | 1 |  | H1 | 34 | 1 |  | Shell | 1 | Peace River |  | Peace | 1
| PG 58-31 | 22 |  | B | 2 |  | AD-Here 77-00 | 2 |  | H2 | 35 | 1 |  | IMPERIAL | 2 | Edmonton, AB |  | North Central | 2
| PG 58-34 | 8 |  | O | 3 |  | AD-Here LOF | 3 |  | M1 | 36 | 1 |  | Husky | 3 | Lloydminister, SK |  | Central | 3
| PG 58-34P | 24 |  |  |  |  | MORLIFE 5000 | 4 |  | H2/M1 | 44 | 1 |  | Moose Jaw Refining | 4 | Moose Jaw, SK |  | Southern | 4
| PG 58-37 | 10 |  |  |  |  | Pavegrip | 5 |  | L1 | 37 | 1 |  | Colasphalt | 5 | Peace River |  | Major Capital Proj | 7
| PG 58-37P | 23 |  |  |  |  | Pave Bond Lite | 6 |  | S1 | 38 | 1 |  | Montana | 6 |  |  | Other | 5
| PG 58-40 | 6 |  |  |  |  | Cargill Anova 1400 | 7 |  | S2 | 39 | 1 |  | McAsphalt Ind. Ltd. | 7 | Calgary, AB
| PG 58-40P | 6 |  |  |  |  | Cargill Anova 1410 | 8 |  | S3 | 40 | 1 |  | Ambertec Oil | 8 | Macklin, SK
| PG 52-34 | 7 |  |  |  |  | KO-here AS-700 | 9 |  | 100-F-12.5 | 48 | 2 |  | McTar | 9 | Coquitlam, BC
| PG 52-37 | 5 |  |  |  |  | Kao Gripper X2 | 10 |  | 20-F-12.5 | 46 | 2 |  | Lafarge Asphalt Tech. | 10 | Clover Bar, AB
| PG 52-40 | 5 |  |  |  |  | Novagrip 975 | 11 |  | 3-F-12.5 | 46 | 2 |  | Calumet Montana Refining | 11 | Great Falls, Montana
| PG 64-28 | 16 |  |  |  |  | Novagrip 1016 | 12 |  | 1-F-12.5 | 46 | 2 |  | Colasphalt | 12 | Acheson, AB
| PG 64-28P | 16 |  |  |  |  | Novagrip 1212 | 13 |  | 100-F-20 | 53 | 2 |  | Cenovus Energy Inc | 13 | Edmonton, AB
| PG 64-34 | 19 |  |  |  |  | Innovalt W | 14 |  | 20-F-20 | 61 | 2 |  | Western Asphalt Prod. | 14
| PG 64-34P | 19 |  |  |  |  | ZycoTherm | 15 |  | 3-F-20 | 61 | 2
| PG 64-37 | 9 |  |  |  |  | ZycoTherm EZ | 16 |  | 1-F-20 | 61 | 2
| PG 64-37P | 21 |  |  |  |  | ZycoTherm SP | 17 |  | 100-F-10 | 52 | 2
| PG 70-28 | 12 |  |  |  |  | Evotherm | 18 |  | 20-F-10 | 52 | 2
| PG 70-28P | 14 |  |  |  |  | AKZO Nobel 2914-1 | 19 |  | 3-F-10 | 52 | 2
| PG 76-28 | 15 |  |  |  |  | Evotherm M1 | 20 |  | 1-F-10 | 52 | 2
| PG 76-28P | 15 |  |  |  |  | AD-Here 62-40 | 21
| PG 46-34 | 18 |  |  |  |  | Evotherm 3G | 22
| PG 46-37 | 20
| PG 46-40 | 4

## Price Adjustments
Final Details Summary
|  |  | Individual Lot Unit Price Adjustments for Density (PAd), Asphalt Content (PAa), Air Voids (PAv) and Gradation (PAg) For HCS Edition 16, 2019 Including Specification Amendment S2XX issued October 2024 | [5 empty] | Date(s) Laid | Lot No. | Lot Type | LIFT | Mix Type | Design Lift Thickness | Unit Price Adj for Density (PAd) | Lot Unit Price Adj for Density | Unit Price Adj for Gradation (PAg) | Lot Unit Price Adj for Gradation | Unit Price Adj for Asphalt Content (PAa) | Lot Unit Price Adjmnt for Asphalt Content | Unit Price Adj. for Air Voids (PAv) | Lot Unit Price Adjustment for Air Voids | Sum of The Unit Price Adjustment | Lot Tonnes of Wet Mix | Total Lot Adjustment In Dollars
[15 empty] | Enter Lift Thickness on Lot Report |  |  | Enter Lot Tonnage in Lot Report Cell AE28 | Specify QC or QA lot in Lot Paving Report (AD30) | Enter Lot Tonnage in Lot Report Cell AE28 | 0 | Enter Lot Tonnage in Lot Report Cell AE28 | Data Missing | Enter Tonnage on Lot Paving Report | Data Missing
Highway |  |  |  | Contract # |  | Lot No. | Date Laid
From |  |  |  | To |  |  | *Lift Type (Top,Bottom,Other) |  | *Confirm this table matches your current contract specifications
QA Consultant |  |  |  | Contractor |  |  | Aggregate Class(mm) | Complete Design Gradation | TABLE 3.50 A UNIT PRICE ADJUSTMENT FOR DENSITY | [6 empty] | TABLE 3.50 B UNIT PRICE ADJUSTMENT FOR ASPHALT CONTENT *Confirm this table matches your current contract specifications |  |  |  | TABLE 3.50 G Unit Price Adjustment for Air Voids
*Design Lift Thickness |  |  |  | Lot Tonnage | Enter Tonnage on Lot Paving Report |  | QA or QC Lot |  | % OF Gmm | UNIT PRICE ADJUSTMENT - DOLLARS PER TONNE
*If lift thicknesses and top/lower lift are not the same for the entire lot, these calculations may be void. Refer to Tables 3.50 A and 3.50 B. | [6 empty] | Air Void Payment Adj Applicable? | FALSE |  | DESIGN LIFT THICKNESS | [5 empty] | Deviation of the Actual Asphalt Content from the Approved Asphalt Content | DOLLARS PER TONNE
Price Adjustment per Tonne (PAd+PAa+PAv+PAg) | [5 empty] | Data Missing |  |  | LOT MEAN | + 35mm | 21-34mm | 20mm | + 35mm | 21-34mm | [5 empty] | Deviation from Mix Design Air voids | Unit Price Adjustment ($/T)
Total Price Adjustment for Lot (PAd+PAa+PAv+PAg) | [5 empty] | Data Missing |  |  |  | LOWER LIFT | LOWER LIFT | LOWER LIFT | TOP LIFT | TOP LIFT |  |  | TOP LIFT | LOWER LIFT |  |  | Below | Above
[9 empty] | 95.4 | 1 | 1 | 1 | 1 | 1 |  | -0.65 | SEE SPEC. | -9.5 |  | 0.00 - 0.50 | 0 | 0
Table 3.50 A | [8 empty] | 95.3 | 1 | 1 | 1 | 1 | 1 |  | -0.61 | SEE SPEC. | -9.5 |  | 0.51 - 1.00 | 0 | -3
Unit Price Adjustment for Density (PAd) | [8 empty] | 95.2 | 1 | 1 | 1 | 1 | 1 |  | -0.6 | SEE SPEC. | -8.4 |  | 1.01 - 1.30 | -3 | -4
[9 empty] | 95.1 | 1 | 1 | 1 | 1 | 1 |  | -0.56 | SEE SPEC. | -8.4 |  | 1.31 - 1.50 | -5 | -6
LIFT THICKNESS CATEGORY |  | LOT CORE DENSITY % of Gmm |  | DENSITY PRICE ADJUSTMENT PER TONNE |  | LOT DENSITY PRICE ADJUSTMENT |  |  | 95 | 1 | 1 | 1 | 1 | 1 |  | -0.55 | SEE SPEC. | -7.2 |  | > 1.50 | -7 | -8
[9 empty] | 94.9 | 1 | 1 | 1 | 1 | 1 |  | -0.51 | SEE SPEC. | -7.2 |  |  | (1) | (1)
[9 empty] | 94.8 | 1 | 1 | 1 | 1 | 1 |  | -0.5 | -6.1 | -6.1
|  |  |  | Enter Lift Thickness on Lot Report |  |  |  |  | 94.7 | 1 | 1 | 1 | 1 | 1 |  | -0.46 | -6.1 | -6.1
[9 empty] | 94.6 | 1 | 1 | 1 | 1 | 1 |  | -0.45 | -5 | -5 |  | (1) Subject to evaluation by the Department to determine if removal & replacement at the Contractor's expense is necessary.
Table 3.50 B | [8 empty] | 94.5 | 1 | 1 | 1 | 1 | 1 |  | -0.41 | -5 | -5
Unit Price Adjustment for Asphalt Content (PAa) | [8 empty] | 94.4 | 0.9 | 0.9 | 0.9 | 0.9 | 0.9 |  | -0.4 | -3.8 | -3.8
[9 empty] | 94.3 | 0.8 | 0.8 | 0.8 | 0.8 | 0.8 |  | -0.36 | -3.8 | -3.8
LOT % A.C. | TARGET % A.C. | % A.C. DIFFERENCE |  | % A.C. PRICE ADJUSTMENT per Tonne |  | Lot % AC PRICE ADJUSTMENT |  |  | 94.2 | 0.7 | 0.7 | 0.7 | 0.7 | 0.7 |  | -0.35 | -2.6 | -2.6
[9 empty] | 94.1 | 0.6 | 0.6 | 0.6 | 0.6 | 0.6 |  | -0.31 | -2.6 | -2.6 |  | (2) Until December 31, 2025, no unit price adjstment for Airvoids will be applied to the first two lots of each mix type. While no price adjustment will be applied for these first two lots during this time, lots with airvoids that differ more than +/-1.50% from the approved Job Mix Formula may be subject to Department evaluation according to Note 1 above.
|  |  |  | Specify QC or QA lot in Lot Paving Report (AD30) |  | Enter Lot Tonnage in Lot Report Cell AE28 |  |  | 94 | 0.5 | 0.5 | 0.5 | 0.5 | 0.5 |  | -0.3 | 0 | 0
- For top lift deviations of more than 0.50% the Contractor shall either overlay or remove and replace the previously placed mix. | [8 empty] | 93.9 | 0.4 | 0.4 | 0.4 | 0.4 | 0.4 |  | 0 | 0 | 0
- For lower lift deviations of more than 0.65%, the Department will determine whether removal and replacement is necessary. For material that is allowed to stay in place, payment will be at 50% of the unit price bid. | [8 empty] | 93.8 | 0.3 | 0.3 | 0.3 | 0.3 | 0.3 |  | 0.3 | 0 | 0
[9 empty] | 93.7 | 0.2 | 0.2 | 0.2 | 0.2 | 0.2 |  | 0.31 | -0.9 | -0.9
Table 3.50 D, E, F | [8 empty] | 93.6 | 0.1 | 0.1 | 0.1 | 0.1 | 0.1 |  | 0.35 | -0.9 | -0.9
Unit Price Adjustment for Gradation (PAg) | [8 empty] | 93.5 | 0 | 0 | 0 | 0 | 0 |  | 0.36 | -1.8 | -1.8
[9 empty] | 93.4 | -0.2 | 0 | 0 | -0.2 | 0 |  | 0.4 | -1.8 | -1.8
Gradation price adjustments are calculated by completing the Gradation Price Adj. Tab |  |  |  | GRADATION PRICE ADJUSTMENTS per Tonne |  | LOT GRADATION PRICE ADJUST. |  |  | 93.3 | -0.4 | 0 | 0 | -0.4 | 0 |  | 0.41 | -2.7 | -2.7
[9 empty] | 93.2 | -0.6 | 0 | 0 | -0.6 | 0 |  | 0.45 | -2.7 | -2.7
[6 empty] | Enter Lot Tonnage in Lot Report Cell AE28 |  |  | 93.1 | -0.8 | 0 | 0 | -0.8 | 0 |  | 0.46 | -3.6 | -3.6
[9 empty] | 93 | -1 | 0 | 0 | -1 | 0 |  | 0.5 | -3.6 | -3.6
Table 3.50 G | [8 empty] | 92.9 | -1.2 | 0 | 0 | -1.2 | 0 |  | 0.51 | SEE SPEC. | -4.5
Unit Price Adjustment for Air Voids (PAv) | [8 empty] | 92.8 | -1.4 | 0 | 0 | -1.4 | 0 |  | 0.55 | SEE SPEC. | -4.5
[9 empty] | 92.7 | -1.6 | 0 | 0 | -1.6 | 0 |  | 0.56 | SEE SPEC. | -5.4
MIX DESIGN AIR VOIDS (%) | QA AIR VOIDS (%) | DEVIATION FROM MIX DESIGN AIR VOIDS |  | % AIR VOID PRICE ADJUSTMENT per Tonne (1)(2) |  | LOT AIR VOIDS PRICE ADJUSTMENT |  |  | 92.6 | -1.8 | 0 | 0 | -1.8 | 0 |  | 0.6 | SEE SPEC. | -5.4
[9 empty] | 92.5 | -2 | 0 | 0 | -2 | 0 |  | 0.61 | SEE SPEC. | -6.3
[9 empty] | 92.4 | -2.2 | 0 | 0 | -2.2 | -0.2 |  | 0.65 | SEE SPEC. | -6.3
[9 empty] | 92.3 | -2.4 | 0 | 0 | -2.4 | -0.4 |  | For top lift deviations of more than 0.50% the Contractor shall either overlay or remove and replace the previously placed mix.
|  |  |  | 0 |  | Enter Lot Tonnage in Lot Report Cell AE28 |  |  | 92.2 | -2.6 | 0 | 0 | -2.6 | -0.6
(1) Lots with air voids that differ more than +/- 1.50% from the approved JMF may be subject to evaluation by the Department to determine if removal & replacement at the Contractor's expense is necessary. | [8 empty] | 92.1 | -2.8 | 0 | 0 | -2.8 | -0.8
[9 empty] | 92 | -3 | 0 | 0 | -3 | -1
(2) Until December 31, 2025, no unit price adjustment for Air voids will be applied to the first two lots of each mix type. While no price adjustment will be applied for these first two lots during this time, lots with air voids that differ more than +1.50% from the approved Job Mix Formula may be subject to Department evaluation according to Note 1 above. | [8 empty] | 91.9 | -3.2 | 0 | 0 | -3.2 | -1.2 |  | For lower lift deviations of more than 0.65%, the Department will determine whether removal and replacement is necessary. For material that is allowed to stay in place, payment will be at 50% of the unit price bid.
[9 empty] | 91.8 | -3.4 | 0 | 0 | -3.4 | -1.4
[9 empty] | 91.7 | -3.6 | 0 | 0 | -3.6 | -1.6
[9 empty] | 91.6 | -3.8 | 0 | 0 | -3.8 | -1.8
Comments | [8 empty] | 91.5 | -4 | 0 | 0 | -4 | -2
[9 empty] | 91.4 | -4.4 | 0 | 0 | -4.4 | -2.2
[9 empty] | 91.3 | -4.8 | 0 | 0 | -4.8 | -2.4
[9 empty] | 91.2 | -5.2 | 0 | 0 | -5.2 | -2.6
[9 empty] | 91.1 | -5.6 | 0 | 0 | -5.6 | -2.8
[9 empty] | 91 | -6 | 0 | 0 | -6 | -3
[9 empty] | 90.9 | -6.4 | 0 | 0 | -6.4 | -3.2
[9 empty] | 90.8 | -6.8 | 0 | 0 | -6.8 | -3.4
[9 empty] | 90.7 | -7.2 | 0 | 0 | -7.2 | -3.6
[9 empty] | 90.6 | -7.6 | 0 | 0 | -7.6 | -3.8
[9 empty] | 90.5 | -8 | 0 | 0 | -8 | -4
[9 empty] | 90.4 | 50% OF UNIT PRICE | -0.2 | 0 | OVERLAY OR RM.&RP | -4.4
[9 empty] | 90.3 | 50% OF UNIT PRICE | -0.4 | 0 | OVERLAY OR RM.&RP | -4.8
[9 empty] | 90.2 | 50% OF UNIT PRICE | -0.6 | 0 | OVERLAY OR RM.&RP | -5.2
[9 empty] | 90.1 | 50% OF UNIT PRICE | -0.8 | 0 | OVERLAY OR RM.&RP | -5.6
[9 empty] | 90 | 50% OF UNIT PRICE | -1 | 0 | OVERLAY OR RM.&RP | -6
[9 empty] | 89.9 | 50% OF UNIT PRICE | -1.2 | 0 | OVERLAY OR RM.&RP | -6.4
[9 empty] | 89.8 | 50% OF UNIT PRICE | -1.4 | 0 | OVERLAY OR RM.&RP | -6.8
[9 empty] | 89.7 | 50% OF UNIT PRICE | -1.6 | 0 | OVERLAY OR RM.&RP | -7.2
[9 empty] | 89.6 | 50% OF UNIT PRICE | -1.8 | 0 | OVERLAY OR RM.&RP | -7.6
[9 empty] | 89.5 | 50% OF UNIT PRICE | -2 | 0 | OVERLAY OR RM.&RP | -8
[9 empty] | 89.4 | 50% OF UNIT PRICE | -2.2 | -0.2 | OVERLAY OR RM.&RP | -8.4
[9 empty] | 89.3 | 50% OF UNIT PRICE | -2.4 | -0.4 | OVERLAY OR RM.&RP | -8.8
[9 empty] | 89.2 | 50% OF UNIT PRICE | -2.6 | -0.6 | OVERLAY OR RM.&RP | -9.2
[9 empty] | 89.1 | 50% OF UNIT PRICE | -2.8 | -0.8 | OVERLAY OR RM.&RP | -9.6
[9 empty] | 89 | 50% OF UNIT PRICE | -3 | -1 | OVERLAY OR RM.&RP | -10
[9 empty] | 88.9 | 50% OF UNIT PRICE | -3.2 | -1.2 | OVERLAY OR RM.&RP | -10.4
[9 empty] | 88.8 | 50% OF UNIT PRICE | -3.4 | -1.4 | OVERLAY OR RM.&RP | -10.8
[9 empty] | 88.7 | 50% OF UNIT PRICE | -3.6 | -1.6 | OVERLAY OR RM.&RP | -11.2
[9 empty] | 88.6 | 50% OF UNIT PRICE | -3.8 | -1.8 | OVERLAY OR RM.&RP | -11.6
[9 empty] | 88.5 | 50% OF UNIT PRICE | -4 | -2 | OVERLAY OR RM.&RP | -12
[9 empty] | 88.4 | 50% OF UNIT PRICE | -4.4 | -2.2 | REMOVE & REPLACE | -12.4
[9 empty] | 88.3 | 50% OF UNIT PRICE | -4.8 | -2.4 | REMOVE & REPLACE | -12.8
[9 empty] | 88.2 | 50% OF UNIT PRICE | -5.2 | -2.6 | REMOVE & REPLACE | -13.2
[9 empty] | 88.1 | 50% OF UNIT PRICE | -5.6 | -2.8 | REMOVE & REPLACE | -13.6
[9 empty] | 88 | 50% OF UNIT PRICE | -6 | -3 | REMOVE & REPLACE | -14
[9 empty] | 87.9 | 50% OF UNIT PRICE | -6.4 | -3.2 | REMOVE & REPLACE | -14.4
[9 empty] | 87.8 | 50% OF UNIT PRICE | -6.8 | -3.4 | REMOVE & REPLACE | -14.8
[9 empty] | 87.7 | 50% OF UNIT PRICE | -7.2 | -3.6 | REMOVE & REPLACE | -15.2
[9 empty] | 87.6 | 50% OF UNIT PRICE | -7.6 | -3.8 | REMOVE & REPLACE | -15.6
[9 empty] | 87.5 | 50% OF UNIT PRICE | -8 | -4 | REMOVE & REPLACE | -16
[9 empty] | 87.4 | REMOVE & REPLACE | 50% OF UNIT PRICE | -4.4 | REMOVE & REPLACE | 50% OF UNIT PRICE
[9 empty] | 87.3 | REMOVE & REPLACE | 50% OF UNIT PRICE | -4.8 | REMOVE & REPLACE | 50% OF UNIT PRICE
[9 empty] | 87.2 | REMOVE & REPLACE | 50% OF UNIT PRICE | -5.2 | REMOVE & REPLACE | 50% OF UNIT PRICE
[9 empty] | 87.1 | REMOVE & REPLACE | 50% OF UNIT PRICE | -5.6 | REMOVE & REPLACE | 50% OF UNIT PRICE
[9 empty] | 87 | REMOVE & REPLACE | 50% OF UNIT PRICE | -6 | REMOVE & REPLACE | 50% OF UNIT PRICE
[9 empty] | 86.9 | REMOVE & REPLACE | 50% OF UNIT PRICE | -6.4 | REMOVE & REPLACE | 50% OF UNIT PRICE
[9 empty] | 86.8 | REMOVE & REPLACE | 50% OF UNIT PRICE | -6.8 | REMOVE & REPLACE | 50% OF UNIT PRICE
[9 empty] | 86.7 | REMOVE & REPLACE | 50% OF UNIT PRICE | -7.2 | REMOVE & REPLACE | 50% OF UNIT PRICE
[9 empty] | 86.6 | REMOVE & REPLACE | 50% OF UNIT PRICE | -7.6 | REMOVE & REPLACE | 50% OF UNIT PRICE
[9 empty] | 86.5 | REMOVE & REPLACE | 50% OF UNIT PRICE | -8 | REMOVE & REPLACE | 50% OF UNIT PRICE
[9 empty] | 86.4 | REMOVE & REPLACE | REMOVE & REPLACE | 50% OF UNIT PRICE | REMOVE & REPLACE | OVERLAY OR RM.&RP
[9 empty] | 86.3 | REMOVE & REPLACE | REMOVE & REPLACE | 50% OF UNIT PRICE | REMOVE & REPLACE | OVERLAY OR RM.&RP
[9 empty] | 86.2 | REMOVE & REPLACE | REMOVE & REPLACE | 50% OF UNIT PRICE | REMOVE & REPLACE | OVERLAY OR RM.&RP
[9 empty] | 86.1 | REMOVE & REPLACE | REMOVE & REPLACE | 50% OF UNIT PRICE | REMOVE & REPLACE | OVERLAY OR RM.&RP
[9 empty] | 86 | REMOVE & REPLACE | REMOVE & REPLACE | 50% OF UNIT PRICE | REMOVE & REPLACE | OVERLAY OR RM.&RP
[9 empty] | 85.9 | REMOVE & REPLACE | REMOVE & REPLACE | 50% OF UNIT PRICE | REMOVE & REPLACE | OVERLAY OR RM.&RP
[9 empty] | 85.8 | REMOVE & REPLACE | REMOVE & REPLACE | 50% OF UNIT PRICE | REMOVE & REPLACE | OVERLAY OR RM.&RP
[9 empty] | 85.7 | REMOVE & REPLACE | REMOVE & REPLACE | 50% OF UNIT PRICE | REMOVE & REPLACE | OVERLAY OR RM.&RP
[9 empty] | 85.6 | REMOVE & REPLACE | REMOVE & REPLACE | 50% OF UNIT PRICE | REMOVE & REPLACE | OVERLAY OR RM.&RP
[9 empty] | 85.5 | REMOVE & REPLACE | REMOVE & REPLACE | 50% OF UNIT PRICE | REMOVE & REPLACE | OVERLAY OR RM.&RP
[9 empty] | 85.4 | REMOVE & REPLACE | REMOVE & REPLACE | 50% OF UNIT PRICE | REMOVE & REPLACE | OVERLAY OR RM.&RP
[9 empty] | 85.3 | REMOVE & REPLACE | REMOVE & REPLACE | 50% OF UNIT PRICE | REMOVE & REPLACE | OVERLAY OR RM.&RP
[9 empty] | 85.2 | REMOVE & REPLACE | REMOVE & REPLACE | 50% OF UNIT PRICE | REMOVE & REPLACE | OVERLAY OR RM.&RP
[9 empty] | 85.1 | REMOVE & REPLACE | REMOVE & REPLACE | 50% OF UNIT PRICE | REMOVE & REPLACE | OVERLAY OR RM.&RP
[9 empty] | 85 | REMOVE & REPLACE | REMOVE & REPLACE | 50% OF UNIT PRICE | REMOVE & REPLACE | OVERLAY OR RM.&RP
[9 empty] | 84.9 | REMOVE & REPLACE | REMOVE & REPLACE | 50% OF UNIT PRICE | REMOVE & REPLACE | OVERLAY OR RM.&RP
[9 empty] | 84.8 | REMOVE & REPLACE | REMOVE & REPLACE | 50% OF UNIT PRICE | REMOVE & REPLACE | OVERLAY OR RM.&RP
[9 empty] | 84.7 | REMOVE & REPLACE | REMOVE & REPLACE | 50% OF UNIT PRICE | REMOVE & REPLACE | OVERLAY OR RM.&RP
[9 empty] | 84.6 | REMOVE & REPLACE | REMOVE & REPLACE | 50% OF UNIT PRICE | REMOVE & REPLACE | OVERLAY OR RM.&RP
[9 empty] | 84.5 | REMOVE & REPLACE | REMOVE & REPLACE | 50% OF UNIT PRICE | REMOVE & REPLACE | OVERLAY OR RM.&RP
[9 empty] | 84.4 | REMOVE & REPLACE | REMOVE & REPLACE | REMOVE & REPLACE | REMOVE & REPLACE | OVERLAY OR RM.&RP
[9 empty] | Notes: | Single lifts only are considered "Top Lifts"
Preliminary leveling is not considered a "Lift"

## Gradation Price Adj.
STANDARD SPECIFICATIONS FOR HIGHWAY CONSTRUCTION EDITION 16, 2019
MARSHALL E.P.S. GRADATION PRICE ADJUSTMENT DATA SHEET
TABLE 3.50 D
STANDARD SPECIFICATIONS FOR HIGHWAY CONSTRUCTION, EDITION 16, 2019
Highway |  |  |  | Contract # |  | Lot No. |  | Date Laid |  |  | GRADATION TOLERANCES FOR THE LOT MEAN FROM THE JOB MIX FORMULA AND MAXIMUM RANGE BETWEEN INDIVIDUAL TEST RESULTS IN A LOT
From |  |  |  | To |  |  |  | Lift
Project Manager |  |  |  | Contractor |  |  | Aggregate Class (mm) |  | Complete Design Gradation
[7 empty] | QA or QC Acceptance Lot |  |  |  | CHARACTERISTICS |  | SIEVE SIZE µm
Sieve Size | GRADATIONS OF EXTRACTED CORES
| 20000 | 16000 | 12500 | 10000 | 5000 | 1250 | 630 | 315 | 160 | 80 |  |  | (1) 20 000 | (1) 16 000 | (1) 12 500 | (1) 10 000 | (1) 5 000 | 1 250 | 630 | 315 | 160 | 80
Segment 1
Segment 2
Segment 3 | [10 empty] | Tolerances for the Lot Mean from the Job Mix Formulae |  | 5 | 5 | 5 | 5 | 5 | 3 | 2 | 2 | 1.5 | 1.5
Segment 4
Segment 5 | [10 empty] | Maximum Range Between Individual Test Results in a Lot |  | 10 | 10 | 10 | 10 | 10 | 6 | 5 | 4 | 3 | 3
Segment 6 or Appeal
Segment 7 or Appeal
Segment 8 or Appeal
Segment 9 or Appeal | [10 empty] | (1) Note: Include all sieve sizes up to one size smaller than top size
Segment 10 or Appeal | [10 empty] | TABLE 3.50 E
A. Lot Mean
B. Job Mix Formula | [10 empty] | MAXIMUM DEVIATION FOR THE LOT MEAN FROM THE GRADATION LIMITS SPECIFIED IN TABLE 3.2.3.1 OF SPECIFICATION 3.2 AGREGATE PRODUCTION AND STOCKPILING
C. Difference
D. Specification Limits | [10 empty] | CHARACTERISTICS |  | SIEVE SIZE µm
Mean Adjustments (within 3.2 Specification)
E. Mean Tolerance | 5 | 5 | 5 | 5 | 5 | 3 | 2 | 2 | 1.5 | 1.5 |  |  | (1) 20 000 | (1) 16 000 | (1) 12 500 | (1) 10 000 | 5 000 | 1 250 | 630 | 315 | 160 | 80
F. % Out of Mean
G. Mean Adjustments | [10 empty] | Maximum Deviation for the Lot Mean from Specification 3.2 Gradation Limits |  | 2 | 2 | 2 | 2 | 1 | 1 | 1 | 1 | 0.5 | 0.5
Mean Adjustments (Outside Specification 3.2)
H. % Out of Specifications
I. Mean Adjustments | [10 empty] | (1) Note: Include all sieve sizes up to one size smaller than top size
J. Rejection | [17 empty] | Spec Change |  |  | see SPEC AMMENDMENT
|  |  | Range Values | [7 empty] | TABLE 3.2.3.1 SPECIFICATIONS FOR AGGREGATE | [6 empty] | for Des 1-25 AGGREGATE |  |  | FOR Des 1-25 AGGREGATE
K. Allowable Range | 10 | 10 | 10 | 10 | 10 | 6 | 5 | 4 | 3 | 3 | [7 empty] | in Edition 14, 2010 |  |  | on some Edition 13 contracts
L. Lot Range | 0 | 0 | 0 | 0 | 0 | 0 | 0 | 0 | 0 | 0 | [10 empty] | that makes it same as Edition 14
M. Range Failure | no | no | no | no | no | no | no | no | no | no | Specification Limit Default | [5 empty] | Mean Calculations(within Specifications) |  |  |  |  | Mean Calculations(Outside Specifications)
Lot Adjustment Calculations | [10 empty] | Class (mm) |  | 10 | 12.5 | 16 | 25 | Class (mm) | 10 | 12.5 | 16 | 25 | Class (mm) | 10 | 12.5 | 16 | 25
N. Total Mean Adjustments (within Specifications) | [5 empty] | 0 | Remarks: |  |  |  | Percent Passing Metric Sieve | 20 000 | 100 | 100 | 100 | 85-95 | 20 000 |  |  |  | #VALUE! | 20 000 |  |  |  | #VALUE!
O. Lot Gradation Price Adjustment per Tonne(in Spec) |  |  | N x $0.04 |  | QA | 0 | Note: N3. A tolerance of 3% passing the max- |  |  |  |  | 16 000 | 100 | 100 | 100 | 75-87 | 16 000 |  |  |  | #VALUE! | 16 000 |  |  |  | #VALUE!
P. Total Mean Adjustments (outside of Specifications) | [5 empty] | 0 | imum size sieve will be permitted provided all |  |  |  |  | 12 500 | 100 | 100 | 80-92 | 65-80 | 12 500 | 0 | 0 | #VALUE! | #VALUE! | 12 500 | 0 | 0 | #VALUE! | #VALUE!
Q. Lot Gradation Price Adjustment per Tonne(out of Spec) |  |  | P x $0.4 |  | QA | 0 | oversize material passes the next larger stand- |  |  |  |  | 10 000 | 100 | 83-92 | 70-84 | 58-72 | 10 000 | 0 | #VALUE! | #VALUE! | #VALUE! | 10 000 | 0 | #VALUE! | #VALUE! | #VALUE!
R. Bonus Adjustment(No Adjustments or Range Failures) |  |  | +$0.20 |  | QA | 0 | ard sieve size. |  |  |  |  | 5 000 | 60-75 | 55-70 | 50-65 | 40-58 | 5 000 | #VALUE! | #VALUE! | #VALUE! | #VALUE! | 5 000 | #VALUE! | #VALUE! | #VALUE! | #VALUE!
S. Total Lot Price Adjustment for Gradation | [11 empty] | 1 250 | 26-45 | 26-45 | 26-45 | 25-44 | 1 250 | #VALUE! | #VALUE! | #VALUE! | #VALUE! | 1 250 | #VALUE! | #VALUE! | #VALUE! | #VALUE!
T. Lot Tonnes of Mix | [5 empty] | 0 | [5 empty] | 630 | 18-38 | 18-38 | 18-38 | 16-36 | 630 | #VALUE! | #VALUE! | #VALUE! | #VALUE! | 630 | #VALUE! | #VALUE! | #VALUE! | #VALUE!
U. Lot Gradation Price Adjustment (Penalty) or Bonus | [11 empty] | 315 | 12-30 | 12-30 | 12-30 | 10-28 | 315 | #VALUE! | #VALUE! | #VALUE! | #VALUE! | 315 | #VALUE! | #VALUE! | #VALUE! | #VALUE!
[12 empty] | 160 | 8-20 | 8-20 | 8-20 | 6-18 | 160 | #VALUE! | #VALUE! | #VALUE! | #VALUE! | 160 | #VALUE! | #VALUE! | #VALUE! | #VALUE!
[12 empty] | 80 | 4-10 | 4-10 | 4-10 | 4-10 | 80 | #VALUE! | #VALUE! | #VALUE! | #VALUE! | 80 | #VALUE! | #VALUE! | #VALUE! | #VALUE!
TABLE 3.50 F
ADJUSTMENT POINTS FOR DEVIATION IN GRADATION BEYOND THE REQUIREMENTS IN TABLE 3.50 D
[11 empty] | SIEVE SIZE µm |  |  | ADJUSTMENT POINTS
[11 empty] | (1) 20 000 |  |  | 5 points for each 1% Deviation
[11 empty] | (1) 16 000 |  |  | 5 points for each 1% Deviation
[11 empty] | (1) 12 500 |  |  | 5 points for each 1% Deviation
[11 empty] | (1) 10 000 |  |  | 5 points for each 1% Deviation
[11 empty] | (1) 5 000 |  |  | 5 points for each 1% Deviation
[11 empty] | 1 250 |  |  | 1 point for each 1% Deviation
[11 empty] | 630 |  |  | 2 points for each 1% Deviation
[11 empty] | 315 |  |  | 2 points for each 1% Deviation
[11 empty] | 160 |  |  | 0.2 points for each 0.1% Deviation
[11 empty] | 80 |  |  | FIRST 1.0% |  | 1.0 point for each 0.1% Deviation
[14 empty] | AFTER 1% |  | 2.0 points for each additional 0.1% Deviation
(1) Note: Include all sieve sizes up to one size smaller than top size