## Driven Pile Inspection Report
|  |  |  | DRIVEN PILE INSPECTION REPORT | [6 empty] | Pile No:
Pile Type:
Project/Hwy/Location: | [9 empty] | Elevations | Design |  | As Built
Bridge File No.: |  |  |  |  | Contractor: |  |  |  |  | Pile Cut-off *
Contract No.: |  |  |  |  | Piling Subcontractor: |  |  |  |  | Ground/Ref.
Pile Inspector: |  |  |  |  | Hammer Type/Model: |  |  |  |  | Pile Tip
Element: |  |  |  |  | Mass/Energy: |  |  |  |  | Pile Length
Pile Capacity |  | Design |  | Actual |  |  |  |  | Method of Pile Set |  | WEAP |  |  | WEAP & PDA
| Capacity: |  |  |  |  | (KN) |  |  | Determination |  |  | Bearing Forumula
| Pile Set: |  |  |  |  | (Blows/250 mm) | [5 empty] | PDA Testing Dateɸ:
Driving | Length (m) |  | Driving Date |  | Start Time | End Time |  | Tip Reinf. |  | Galv. Length (m)ɸ |  | Fixed Leads
Section 1:
Section 2:
Pile Splicing | Date: | [5 empty] | CWB Certified Welder** (Y/N): | [5 empty] | NDT (Ultrasonic) Tested (Y/N):
| Air Temperature: | [5 empty] | Certified Visual Inspector** (Y/N): | [5 empty] | Certified NDT Tech**/Agency** (Y/N):
| Weather Conditions: |  |  |  |  | Date of Visual Inspection: | [5 empty] | Date of NDT Testing:
Depth from | Pile Set |  | Hammer |  | Depth from | Pile Set |  | Hammer |  | Depth from | Pile Set |  | Hammer
Ground/Ref. | (Blows per |  | Operating |  | Ground/Ref. | (Blows per |  | Operating |  | Ground/Ref. | (Blows per |  | Operating
ElevationŦ | 250 mm) |  | Data |  | ElevationŦ | 250 mm) |  | Data |  | ElevationŦ | 250 mm) |  | Data
0.00 - 0.25 |  |  | (For Diesel Hammers - Measurement of Blows per Minute, For Hydraulic Hammers - Height of Drop; must be recorded as tip elevation and final pile set is reached) |  | 7.25 - 7.50 |  |  |  |  | 14.50 - 14.75
0.25 - 0.50 |  |  |  |  | 7.50 - 7.75 |  |  |  |  | 14.75 - 15.00
0.50 - 0.75 |  |  |  |  | 7.75 - 8.00 |  |  |  |  | 15.00 - 15.25
0.75 - 1.00 |  |  |  |  | 8.00 - 8.25 |  |  |  |  | 15.25 - 15.50
1.00 - 1.25 |  |  |  |  | 8.25 - 8.50 |  |  |  |  | 15.50 - 15.75
1.25 - 1.50 |  |  |  |  | 8.50 - 8.75 |  |  |  |  | 16.50 - 16.75
1.50 - 1.75 |  |  |  |  | 8.75 - 9.00 |  |  |  |  | 16.75 - 17.00
1.75 - 2.00 |  |  |  |  | 9.00 - 9.25 |  |  |  |  | 17.00 - 17.25
2.00 - 2.25 |  |  |  |  | 9.25 - 9.50 |  |  |  |  | 16.50 - 16.75
2.25 - 2.50 |  |  |  |  | 9.50 - 9.75 |  |  |  |  | 16.75 - 17.00
2.50 - 2.75 |  |  |  |  | 9.75 - 10.00 |  |  |  |  | 17.00 - 17.25
2.75 - 3.00 |  |  |  |  | 10.00 - 10.25 |  |  |  |  | 17.25 - 17.50
3.00 - 3.25 |  |  |  |  | 10.25 - 10.50 |  |  |  |  | 17.50 - 17.75
3.25 - 3.50 |  |  |  |  | 10.50 - 10.75 |  |  |  |  | 17.75 - 18.00
3.50 - 3.75 |  |  |  |  | 10.75 - 11.00 |  |  |  |  | 18.00 - 18.25
3.75 - 4.00 |  |  |  |  | 11.00 - 11.25 |  |  |  |  | 18.25 - 18.50
4.00 - 4.25 |  |  |  |  | 11.25 - 11.50 |  |  |  |  | 18.50 - 18.75
4.25 - 4.50 |  |  |  |  | 11.50 - 11.75 |  |  |  |  | 18.75 - 19.00
4.50 - 4.75 |  |  |  |  | 11.75 - 12.00 |  |  |  |  | 19.00 - 19.25
4.75 - 5.00 |  |  |  |  | 12.00 - 12.25 |  |  |  |  | 19.25 - 19.50
5.00 - 5.25 |  |  |  |  | 12.25 - 12.50 |  |  |  |  | 19.50 - 19.75
5.25 - 5.50 |  |  |  |  | 12.50 - 12.75 |  |  |  |  | 19.75 - 20.00
5.50 - 5.75 |  |  |  |  | 12.75 - 13.00 |  |  |  |  | 20.00 - 20.25
5.75 - 6.00 |  |  |  |  | 13.00 - 13.25 |  |  |  |  | 20.25 - 20.50
6.00 - 6.25 |  |  |  |  | 13.25 - 13.50 |  |  |  |  | 20.50 - 20.75
6.25 - 6.50 |  |  |  |  | 13.50 - 13.75 |  |  |  |  | 20.75 - 21.00
6.50 - 6.75 |  |  |  |  | 13.75 - 14.00 |  |  |  |  | 21.00 - 21.25
6.75 - 7.00 |  |  |  |  | 14.00 - 14.25 |  |  |  |  | 21.25 - 21.50
7.00 - 7.25 |  |  |  |  | 14.25 - 14.50 |  |  |  |  | 21.50 - 21.75
Revised June 12, 2018 | [5 empty] | Appendix C.01 | [7 empty] | Page 1 of 2
|  |  |  | DRIVEN PILE INSPECTION REPORT | [6 empty] | Pile No:
Depth from | Pile Set |  | Hammer |  | Depth from | Pile Set |  | Hammer |  | Depth from | Pile Set |  | Hammer
Ground/Ref. | (Blows per |  | Operating |  | Ground/Ref. | (Blows per |  | Operating |  | Ground/Ref. | (Blows per |  | Operating
ElevationŦ | 250 mm) |  | Data |  | ElevationŦ | 250 mm) |  | Data |  | ElevationŦ | 250 mm) |  | Data
21.75 - 22.00 |  |  |  |  | 28.50 - 28.75 |  |  |  |  | 34.50 - 34.75
22.00 - 22.25 |  |  |  |  | 28.75 - 29.00 |  |  |  |  | 34.25 - 34.50
22.25 - 22.50 |  |  |  |  | 29.00 - 29.25 |  |  |  |  | 34.50 - 34.75
22.50 - 22.75 |  |  |  |  | 29.25 - 29.50 |  |  |  |  | 34.75 - 35.00
22.75 - 23.00 |  |  |  |  | 29.50 - 29.75 |  |  |  |  | 35.00 - 35.25
23.00 - 23.25 |  |  |  |  | 29.75 - 30.00 |  |  |  |  | 35.25 - 35.50
23.25 - 23.50 |  |  |  |  | 30.00 - 30.25 |  |  |  |  | 35.50 - 35.75
23.50 - 23.75 |  |  |  |  | 30.25 - 30.50 |  |  |  |  | 35.75 - 36.00
23.75 - 24.00 |  |  |  |  | 30.50 - 30.75 |  |  |  |  | 36.00 - 36.25
24.00 - 24.25 |  |  |  |  | 30.00 - 30.25 |  |  |  |  | 36.25 - 36.50
24.25 - 24.50 |  |  |  |  | 30.25 - 30.50 |  |  |  |  | 36.50 - 36.75
24.50 - 24.75 |  |  |  |  | 30.50 - 30.75 |  |  |  |  | 36.00 - 36.25
24.75 - 25.00 |  |  |  |  | 30.75 - 31.00 |  |  |  |  | 36.25 - 36.50
25.00 - 25.25 |  |  |  |  | 31.00 - 31.25 |  |  |  |  | 36.50 - 36.75
25.25 - 25.50 |  |  |  |  | 31.25 - 31.50 |  |  |  |  | 36.75 - 37.00
25.50 - 25.75 |  |  |  |  | 31.50 - 31.75 |  |  |  |  | 37.00 - 37.25
25.75 - 26.00 |  |  |  |  | 31.75 - 32.00 |  |  |  |  | 37.25 - 37.50
26.00 - 26.25 |  |  |  |  | 32.00 - 32.25 |  |  |  |  | 37.50 - 37.75
26.25 - 26.50 |  |  |  |  | 32.25 - 32.50 |  |  |  |  | 37.75 - 38.00
26.50 - 26.75 |  |  |  |  | 32.50 - 32.75 |  |  |  |  | 38.00 - 38.25
26.75 - 27.00 |  |  |  |  | 32.75 - 33.00 |  |  |  |  | 38.25 - 38.50
27.00 - 27.25 |  |  |  |  | 33.00 - 33.25 |  |  |  |  | 38.50 - 38.75
27.25 - 27.50 |  |  |  |  | 33.25 - 33.50 |  |  |  |  | 38.75 - 39.00
27.50 - 27.75 |  |  |  |  | 33.50 - 33.75 |  |  |  |  | 39.00 - 39.25
27.75 - 28.00 |  |  |  |  | 33.75 - 34.00 |  |  |  |  | 39.25 - 39.50
28.00 - 28.25 |  |  |  |  | 34.00 - 34.25 |  |  |  |  | 39.50 - 39.75
28.25 - 28.50 |  |  |  |  | 34.25 - 34.50 |  |  |  |  | 39.75 - 40.00
ɸ if applicable; * pile heave checked after driving all piles; ** Qualifications must be in accordance with SSBC; Ŧ Final Location of Splice must be recorded
Substructure Element Pile Layout and Pile Numbering
Driving Frame Description:
Revised June 12, 2018 | [5 empty] | Appendix C.01 | [7 empty] | Page 2 of 2

## Drilled Pile Inspection Report
|  |  | DRILLED CAST-IN-PLACE CONCRETE PILE | [11 empty] | DRILLED CAST-IN-PLACE CONCRETE PILE
|  |  | INSPECTION REPORT | [11 empty] | INSPECTION REPORT
Project: |  |  | Contractor: |  |  |  |  | Consultant: |  |  |  | 5. INSTRUMENT INSTALLATION |  |  |  | Comments:
Bridge File: |  |  | Piling Sub.: |  |  |  |  | Bridge Inspector:
Contract No.: | [7 empty] | Geotechnical Inspector: |  |  |  |  | Type:
Installed By:
1. DRILLED PILE INFORMATION | [12 empty] | Date Installed:
[7 empty] | PILE LOCATION | [5 empty] | Date Tested:
| Abut./Pier No.: | [5 empty] | Longitude/Station |  | Latitude/Offset
Pile No.:
| Shaft Diameter (m): | [10 empty] | 6. TREMIE SYSTEM DESCRIPTION (if applicable)
| Bell Height (m): | [5 empty] | DESIGN |  | AS BUILT
| Bell Diameter (m): |  |  |  |  | Ground Elev (m):
| Plumb/Battered: |  |  |  |  | Top of Casing Elev (m):
Pile Tip Elev (m):
|  | Date & Time Drilling Started: |  |  |  | Depth Drilled (m):
|  | Date & Time Drilling Completed: |  |  |  | Top of Conc Elev (m):
|  | Date & Time Conc. Pour Started: |  |  |  | Pile Length (m):
Date & Time Conc. Pour Complete:
[6 empty] | CASING | Yes | No |  |  |  | SOIL DESCRIPTION |  |  |  | Depth (m) | Ppen | Time | Comments
| Drill Rig Make: | [7 empty] | Date Install Started:
| Drill Rig Model: |  |  | Length (m): |  |  |  |  | Time Install Started:
| Clean Out Tools: |  |  | Diameter (m): |  |  |  |  | Date Install Completed:
| Specialized Tools: |  |  | Install Method: |  |  |  |  | Time Install Completed:
| Dewatering Tools: |  |  | Removal Method: |  |  |  |  | Date Removed:
| Inspection Tools: |  |  | Tip Elevation: |  |  |  |  | Time Removed:
2. REINFORCEMENT CAGE
| Steel Type: | [6 empty] | Length | Dia | Spacing
| Date Installed: |  |  |  |  | Qty | Size | (m) | (m) | c/c (m)
| Time Started: |  |  |  | Vertical Bars
| Time Completed: |  |  |  | Horizontal Ties
Dowel Projection
3. CROSSHOLE SONIC LOGGING
| Tube Type: |  |  |  |  | Prior to Concrete Placement
| Number of Tubes: | [5 empty] | Plumb | Yes ⃝ | No ⃝
| Diameter of Tubes: | [5 empty] | Sufficient Cover | Yes ⃝ | No ⃝
| Method of Securing: | [5 empty] | Acceptable Projection | Yes ⃝ | No ⃝
| Spacing of Securing: | [5 empty] | Correct Positioning and Securing | Yes ⃝ | No ⃝
| Date Tested: | [5 empty] | Type of Supports/Spacers
4. CONCRETE |  |  | Class |  | 28 Day | Max Agg |  |  | Max
|  |  | of | Cement | Strength | Size | Slump | Air | W/CM | Admixtures
|  |  | Conc | Type | (MPa) | (mm) | (mm) | (%) | Ratio
Supplied By:
Plant Location:
Date Tested:
| Weather: |  | Ticket | Time |  |  | Cum. | Slump | Air | Temp (°C)
| Tested By: |  | No. | Batched | Tested | Placed | Vol (m3) | (mm) | (%) | Air | Conc
Certification No:
Expiry Date:
Curing Facilities:
Placing Method:
| Sampling Location: | [11 empty] | BASE CONDITION
| Volume of Pour (m3): | [12 empty] | Ppen:
Concrete Placement Method: |  |  |  |  | Pile Concrete Vibrated: | ⃝ Yes |  | ⃝ No | [5 empty] | Water:
| ⃝ Dry | ⃝ Under Water |  |  | Depth Vibrated: | [8 empty] | Slough:
(OVER)