## C.11
CULVERT BARREL MEASUREMENTS
Project: |  |  |  | Contract #: |  |  |  | Bridge File #:
From: |  |  |  |  | To:
Contractor:
Project Sponsor: | [5 empty] | Consultant's Inspector:
|  |  | Design Dimension |  |  | Maximum Dimension |  |  | Minimum Dimension
Design Dimensions |  |  |  | (mm) |  |  | (mm) |  |  | (mm)
& Allowable Limits |  | Rise
Span
|  | Assembly |  | Backfill at |  | Backfill to |  | Backfill 0.3 m |  | Grade
| Actual | Complete |  | Midpoint of Rise |  | Top of Culvert |  | Above Top of Culvert |  | Complete
| Measurements | Rise | Span | Rise | Span | Rise | Span | Rise | Span | Rise | Span
|  | (mm) | (mm) | (mm) | (mm) | (mm) | (mm) | (mm) | (mm) | (mm) | (mm)
Upstream End
m from U/S End
m from U/S End
Centreline of Road
m from D/S End
m from D/S End
Downstream End
Date Measured
Measured By
NOTE: | Measurements to be taken top of corrugation to top of corrugation.
Location of measurements should be marked (eg. Spray paint) for future reference.
Please return form to Project Sponsor.
Revised December 2013 | [10 empty] | Appendix C.11

## C.11 sample
CULVERT BARREL MEASUREMENTS
Project: | Highway XX:xx |  |  |  | Contract #: | CON00123456 |  |  | Bridge File #: | BF 12345
From: | Required if bridge file is in limits of a combined road /bridge project |  |  |  |  | To: | Required if bridge file is in limits of a combined road /bridge project
Contractor: |  | XYZ Contractor
Project Sponsor: | [6 empty] | Consultant's Inspector:
|  |  |  | Design Dimension |  |  | Maximum Dimension |  |  | Minimum Dimension
Design Dimensions |  |  |  |  | (mm) |  |  | (mm) |  |  | (mm)
& Allowable Limits |  |  | Rise |  | 3990 |  |  | 4070 |  |  | 3910
|  |  | Span |  | 3990 |  |  | 4070 |  |  | 3910
|  |  | Assembly |  | Backfill at |  | Backfill to |  | Backfill 0.3 m |  | Grade
| Actual |  | Complete |  | Midpoint of Rise |  | Top of Culvert |  | Above Top of Culvert |  | Complete
| Measurements |  | Rise | Span | Rise | Span | Rise | Span | Rise | Span | Rise | Span
|  |  | (mm) | (mm) | (mm) | (mm) | (mm) | (mm) | (mm) | (mm) | (mm) | (mm)
Upstream End |  |  |  |  | 3994 | 4004 | 3999 | 4000 | 3977 | 3987 | 3977 | 3990
10 | m from U/S End |  | 3998 | 3995 | 3984 | 4014 | 3994 | 4007 | 3988 | 4014 | 3990 | 4010
20 | m from U/S End |  | 4015 | 3975 | 3992 | 4007 | 3998 | 4002 | 3976 | 4031 | 3980 | 4020
Centreline of Road |  |  | 4000 | 4000 | 3987 | 4010 | 4001 | 3995 | 3961 | 4054 | 3960 | 4030
10 | m from D/S End |  | 4005 | 3995 | 3985 | 3997 | 3992 | 3995 | 3967 | 4018 | 3970 | 4020
20 | m from D/S End |  | 4020 | 3975 | 3989 | 4001 | 3998 | 3991 | 3975 | 4022 | 3970 | 4020
Downstream End |  |  |  |  | 3998 | 3992 | 3998 | 3992 | 3956 | 4005 | 3960 | 4000
Date Measured |  |  | 2013-05-01 |  | 2013-05-15 |  | 2013-05-16 |  | 2013-05-17 |  | 2013-05-19
Measured By |  |  | name |  | name |  | name |  | name |  | name
NOTE: | Measurements to be taken top of corrugation to top of corrugation.
Location of measurements should be marked (eg. Spray paint) for future reference.
Please return form to Project Sponsor.
Revised December 2013 | [11 empty] | Appendix C.11
SAMPLE