## C.12 Blank
Concrete Test Results
[9 empty] | Contract #: |  |  |  |  | Bridge File #:
[9 empty] | Contractor: |  |  |  |  | Hwy/Sec.:
| Date Tested: | [7 empty] | Concrete Supplier: |  |  |  |  | Stream:
| Weather: | [7 empty] | Plant Location: |  |  |  |  | Nearest Town:
| Temperature: |  | High: |  |  | Low: | [7 empty] | Consultant:
| Tested By |  |  | Name |  | Certification |  | Number | Certified | Expired | Test Cylinders Set |  | Mould Size (mm) |  | Placing Method / |  | Sampling At
|  | Contractor |  |  |  |  | CSA |  |  |  |  | 7 & 3-28 day | 100 x 200
|  | Indep. Lab. |  |  |  |  | ACI |  |  |  |  | 3, 7 & 3-28 day | 150 x 300 |  | Curing Facilities / |  | Initial Temp.
|  | Consultant | [9 empty] | 1, 3, 7 & 3-28 day
| Concrete Test |  |  |  | Class |  | Strength | 1 Set of Strength Test Represent |  |  |  | Haul Time | Slump | Air Cont. | Unit Wt. | Air (°C) | Conc (°C)
Specification Requirements
[5 empty] | Cylinder |  |  | Delivery | Load |  |  |  |  | Air | Unit | Temperature
| Pour Location |  |  |  | Identification |  |  | Ticket | Amount |  | Time |  | Slump | Content | Weight | Air | Concrete
[5 empty] | Labels* |  |  | Number | (m3) | Batched | Tested | Off-Load | (mm) | (%) | (kg/m3) | (°C) | (°C)
| Sketch of Test Cylinder Location: | [10 empty] | Comments:
Deck Section #'s:
| 1 | 2 |  | 3 | 4 |  | 5
Abut #1 |  | Pier #1 |  |  | Pier #2 |  | Abut | #2
Revised December 2013 |  |  |  |  | * See Concrete Cylinder Coding Sheet for Suggested Cylinder Identification Labels(s). | [10 empty] | Appendix C.12 |  | Page 1/2
Concrete Testing at Site
Suggested Concrete Test Cylinder Coding
| Abutments | [6 empty] | Piers |  |  |  |  | SPCSP Culverts
| A1S | Abutment #1 Seat | [5 empty] | P1DP | Pier #1 Drilled Pile |  |  |  | SPF | Corrugated Metal Pipe Floor Slab
| A1BW | Abutment #1 Backwall | [5 empty] | P1PP | Pier #1 Pipe Pile |  |  |  | SPUC | Corrugated Metal Pipe U/S Collar
| A1LW | Abutment #1 Left Wingwall | [5 empty] | P1F | Pier #1 Footing |  |  |  | SPDC | Corrugated Metal Pipe D/S Collar
| A1RW | Abutment #1 Right Wingwall | [5 empty] | P1S | Pier #1 Shaft |  |  |  | SPUA | Corrugated Metal Pipe U/S Apron
| A1WZ | Abutment #1 Both Wingwalls | [5 empty] | P1LS | Pier #1 Lower Shaft |  |  |  | SPDA | Corrugated Metal Pipe D/S Apron
| A1B&W | Abutment #1 Backwall & Wingwall | [5 empty] | P1US | Pier #1 Upper Shaft |  |  |  | SPUCW | Corrugated Metal Pipe U/S Cut-off Wall
| A1GB | Abutment #1 Grade Beam | [5 empty] | P1PC | Pier #1 Pier Cap |  |  |  | SPDCW | Corrugated Metal Pipe D/S Cut-off Wall
| A1RS | Abutment #1 Roof Slab | [5 empty] | P1C | Pier #1 Column |  |  |  | SPUW | Corrugated Metal Pipe U/S Wingwall
| A1AS | Abutment #1 Approach Slab | [10 empty] | SPDW | Corrugated Metal Pipe D/S Wingwall
| A1MC | Abutment #1 Median Curb | [5 empty] | Precast Units |  |  |  |  | SPUF | Corrugated Metal Pipe U/S Footing
| A1RD | Abutment #1 Right Drain | [5 empty] | S1GK | Span #1 Girder Keyways |  |  |  | SPDF | Corrugated Metal Pipe D/S Footing
| A1LD | Abutment #1 Left Drain | [5 empty] | A1BK | Abutment #1 Blockout
| A1SP | Abutment #1 Slope Protection | [5 empty] | Pier #1 | Pier #1 Diaphragm Beam |  |  |  | Arch Culvert
| A1LS | Abutment #1 Left Sidewalk | [5 empty] | S1IDB | Span #1 Intermediate Diaphragm Beam |  |  |  | ACLF | Arch Culvert Left Footing
| A1RS | Abutment #1 Right Sidewalk | [10 empty] | ACRF | Arch Culvert Right Footing
[8 empty] | Box Culverts |  |  |  |  | ACB | Arch Culvert Barrel
| Decks | [6 empty] | BCF | Box Culvert Floor Slab |  |  |  | ACFS | Arch Culvert Floor Slab
| DS1 | Deck Section #1* | [5 empty] | BCW | Box Culvert Walls |  |  |  | ACUC | Arch Culvert U/S Collar
| DS1RC | Deck Section #1 Right Curb | [5 empty] | BCRS | Box Culvert Roof Slab |  |  |  | ACDC | Arch Culvert D/S Collar
| DS1LC | Deck Section #1 Left Curb | [5 empty] | BCUA | Box Culvert U/S Apron |  |  |  | ACUA | Arch Culvert U/S Apron
| DS1RP | Deck Section #1 Right Parapet | [5 empty] | BCDA | Box Culvert D/S Apron |  |  |  | ACDA | Arch Culvert D/S Apron
| DS1LP | Deck Section #1 Left Parapet | [5 empty] | BCUW | Box Culvert U/S Wingwalls |  |  |  | ACUCW | Arch Culvert U/S Cut-off Wall
| DS1MC | Deck Section #1 Median Curb | [5 empty] | BCDW | Box Culvert D/S Wingwalls |  |  |  | ACDCW | Arch Culvert D/S Cut-off Wall
| DS1RS | Deck Section #1 Right Sidewalk | [5 empty] | BCUF | Box Culvert U/S Wingwall Footing |  |  |  | ACUW | Arch Culvert U/S Wingwall
| DS1LS | Deck Section #1 Left Sidewalk | [5 empty] | BCDF | Box Culvert D/S Wingwall Footing |  |  |  | ACDW | Arch Culvert D/S Wingwall
| *Deck Section #'s: | [11 empty] | ACUF | Arch Culvert U/S Footing
| 1 | 2 |  | 3 | 4 |  | 5 | [5 empty] | ACDF | Arch Culvert D/S Footing
Abut #1 |  | Pier #1 |  |  | Pier #2 |  | Abut | # 2
Revised December 2013 | [6 empty] | Concrete Cylinder Coding Sheet for Suggested Cylinder Identification Labels. | [8 empty] | Appendix C.12 |  | Page 2/2

## C.12 Sample
Concrete Test Results
[9 empty] | Contract #: | 222/08 |  |  |  | Bridge File #: | 67890
[9 empty] | Contractor: | ABC Contracting |  |  |  | Hwy/Sec.: | 555:02
| Date Tested: | 2012-06-12 | [6 empty] | Concrete Supplier: | XYZ Concrete |  |  |  | Stream: | over Hwy 5 G/S
| Weather: | Light Breeze, Cloudy | [6 empty] | Plant Location: | Concrete Town |  |  |  | Nearest Town: | Some Town
| Temperature: |  | High: | 20°C |  | Low: | 10°C | [6 empty] | Consultant: | AAA Consulting
| Tested By |  |  | Name |  | Certification |  | Number | Certified | Expired | Test Cylinders Set |  | Mould Size (mm) |  | Placing Method / |  | Sampling At
|  | Contractor |  |  |  |  | CSA | 12345 | 2011-07-01 | 2014-07-01 |  | 7 & 3-28 day | 100 x 200 |  | Pump Truck |  | Hose End
|  | Indep. Lab. |  | Joe Tester |  |  | ACI |  |  |  |  | 3, 7 & 3-28 day | 150 x 300 |  | Curing Facilities / |  | Initial Temp.
|  | Consultant | [9 empty] | 1, 3, 7 & 3-28 day |  |  | Curing Box |  | 17 - 23°C
| Concrete Test |  |  |  | Class |  | Strength | 1 Set of Strength Test Represent |  |  |  | Haul Time | Slump | Air Cont. | Unit Wt. | Air (°C) | Conc (°C)
| Specification Requirements |  |  |  | HPC |  | 45 MPa | 2 Batches or 20 m3 |  | 3 Batches or 30 m3 |  | <70 min. | 120 ± 30 | 5 to 8 | 2400 | 5 to 25 | 10 to 20
[5 empty] | Cylinder |  |  | Delivery | Load |  |  |  |  | Air | Unit | Temperature
| Pour Location |  |  |  | Identification |  |  | Ticket | Amount |  | Time |  | Slump | Content | Weight | Air | Concrete
[5 empty] | Labels* |  |  | Number | (m3) | Batched | Tested | Off-Load | (mm) | (%) | (kg/m3) | (°C) | (°C)
| Deck pour over Pier #1 |  |  |  | DS2-1,2,3,4 |  |  | 1 | 10 | 20:00 | 20:45 | 20:50 | 120 | 6.5 | 2400 | 15 | 16
| Deck pour over Pier #1 |  |  |  | n/a |  |  | 2 | 10 | 20:30 | 21:20 | 21:25 | 110 | 6.8 | 2395 | 15 | 16
| Deck pour over Pier #1 |  |  |  | DS2-1,6,7,8 |  |  | 3 | 10 | 21:00 | 21:40 | 21:50 | 125 | 7.2 | 2405 | 14 | 14
| Deck pour over Pier #1 |  |  |  | n/a |  |  | 4 | 10 | 21:30 | 22:15 | 22:20 | 130 | 5.6 | 2395 | 14 | 15
| Deck pour over Pier #2 |  |  |  | DS4-9,10,11,12 |  |  | 5 | 10 | 22:00 | 22:35 | 22:45 | 140 | 5.8 | 2400 | 13 | 13
| Deck pour over Pier #2 |  |  |  | n/a |  |  | 6 | 10 | 22:30 | 23:10 | 23:15 | 125 | 6.7 | 2400 | 13 | 17
| Deck pour over Pier #2 |  |  |  | DS4-11,12,13,14 |  |  | 7 | 10 | 23:00 | 23:40 | 23:45 | 130 | 7 | 2405 | 13 | 16
| Deck pour over Pier #2 |  |  |  | n/a |  |  | 8 | 10 | 23:30 | 00:05 | 00:10 | 130 | 6.5 | 2402 | 12 | 15
| Sketch of Test Cylinder Location: | [10 empty] | Comments: | Ticket # 4 & 5 had 200 mL of superplasticizer added
| Deck Section #'s: | [11 empty] | superplasticizer used was EZY 123
| 1 | 2 |  | 3 | 4 |  | 5
Abut #1 |  | Pier #1 |  |  | Pier #2 |  | Abut | #2
Revised December 2013 | [5 empty] | * See Concrete Cylinder Coding Sheet for Suggested Cylinder Identification Labels(s). | [9 empty] | Appendix C.12 |  | Page 1/2
Concrete Testing at Site
Suggested Concrete Test Cylinder Coding
| Abutments | [6 empty] | Piers |  |  |  |  | SPCSP Culverts
| A1S | Abutment #1 Seat | [5 empty] | P1DP | Pier #1 Drilled Pile |  |  |  | SPF | Corrugated Metal Pipe Floor Slab
| A1BW | Abutment #1 Backwall | [5 empty] | P1PP | Pier #1 Pipe Pile |  |  |  | SPUC | Corrugated Metal Pipe U/S Collar
| A1LW | Abutment #1 Left Wingwall | [5 empty] | P1F | Pier #1 Footing |  |  |  | SPDC | Corrugated Metal Pipe D/S Collar
| A1RW | Abutment #1 Right Wingwall | [5 empty] | P1S | Pier #1 Shaft |  |  |  | SPUA | Corrugated Metal Pipe U/S Apron
| A1WZ | Abutment #1 Both Wingwalls | [5 empty] | P1LS | Pier #1 Lower Shaft |  |  |  | SPDA | Corrugated Metal Pipe D/S Apron
| A1B&W | Abutment #1 Backwall & Wingwall | [5 empty] | P1US | Pier #1 Upper Shaft |  |  |  | SPUCW | Corrugated Metal Pipe U/S Cut-off Wall
| A1GB | Abutment #1 Grade Beam | [5 empty] | P1PC | Pier #1 Pier Cap |  |  |  | SPDCW | Corrugated Metal Pipe D/S Cut-off Wall
| A1RS | Abutment #1 Roof Slab | [5 empty] | P1C | Pier #1 Column |  |  |  | SPUW | Corrugated Metal Pipe U/S Wingwall
| A1AS | Abutment #1 Approach Slab | [10 empty] | SPDW | Corrugated Metal Pipe D/S Wingwall
| A1MC | Abutment #1 Median Curb | [5 empty] | Precast Units |  |  |  |  | SPUF | Corrugated Metal Pipe U/S Footing
| A1RD | Abutment #1 Right Drain | [5 empty] | S1GK | Span #1 Girder Keyways |  |  |  | SPDF | Corrugated Metal Pipe D/S Footing
| A1LD | Abutment #1 Left Drain | [5 empty] | A1BK | Abutment #1 Blockout
| A1SP | Abutment #1 Slope Protection | [5 empty] | Pier #1 | Pier #1 Diaphragm Beam |  |  |  | Arch Culvert
| A1LS | Abutment #1 Left Sidewalk | [5 empty] | S1IDB | Span #1 Intermediate Diaphragm Beam |  |  |  | ACLF | Arch Culvert Left Footing
| A1RS | Abutment #1 Right Sidewalk | [10 empty] | ACRF | Arch Culvert Right Footing
[8 empty] | Box Culverts |  |  |  |  | ACB | Arch Culvert Barrel
| Decks | [6 empty] | BCF | Box Culvert Floor Slab |  |  |  | ACFS | Arch Culvert Floor Slab
| DS1 | Deck Section #1* | [5 empty] | BCW | Box Culvert Walls |  |  |  | ACUC | Arch Culvert U/S Collar
| DS1RC | Deck Section #1 Right Curb | [5 empty] | BCRS | Box Culvert Roof Slab |  |  |  | ACDC | Arch Culvert D/S Collar
| DS1LC | Deck Section #1 Left Curb | [5 empty] | BCUA | Box Culvert U/S Apron |  |  |  | ACUA | Arch Culvert U/S Apron
| DS1RP | Deck Section #1 Right Parapet | [5 empty] | BCDA | Box Culvert D/S Apron |  |  |  | ACDA | Arch Culvert D/S Apron
| DS1LP | Deck Section #1 Left Parapet | [5 empty] | BCUW | Box Culvert U/S Wingwalls |  |  |  | ACUCW | Arch Culvert U/S Cut-off Wall
| DS1MC | Deck Section #1 Median Curb | [5 empty] | BCDW | Box Culvert D/S Wingwalls |  |  |  | ACDCW | Arch Culvert D/S Cut-off Wall
| DS1RS | Deck Section #1 Right Sidewalk | [5 empty] | BCUF | Box Culvert U/S Wingwall Footing |  |  |  | ACUW | Arch Culvert U/S Wingwall
| DS1LS | Deck Section #1 Left Sidewalk | [5 empty] | BCDF | Box Culvert D/S Wingwall Footing |  |  |  | ACDW | Arch Culvert D/S Wingwall
| *Deck Section #'s: | [11 empty] | ACUF | Arch Culvert U/S Footing
| 1 | 2 |  | 3 | 4 |  | 5 | [5 empty] | ACDF | Arch Culvert D/S Footing
Abut #1 |  | Pier #1 |  |  | Pier #2 |  | Abut | # 2
Revised December 2013 | [6 empty] | Concrete Cylinder Coding Sheet for Suggested Cylinder Identification Labels. | [8 empty] | Appendix C.12 |  | Page 2/2
SAMPLE