## D.07 (blank)
SUMMARY OF SUBGRADE CONSTRUCTION
|  | CONTRACT NO. : |  |  | DISTRICT : |  |  |  | CERTIFIED CORRECT : (print name)
|  | PROJECT : |  |  | JOB # (WAC) : |  |  |  | CERTIFIED CORRECT : (signature)
|  | DATE : |  |  | CONTRACTOR : |  |  |  | POSITION :
STATION |  | USCS | SOIL ADDITIVES | ROADWAY WIDTH | UNIFIED SOIL CLASSIFICATION SYSTEM (Modified by P.F.R.A.)
from | from
(00+000) | (00+000) |  | (lime, cement, etc.) | (m) | MAJOR DIVISIONS |  | GROUP SYMBOLS | TYPICAL NAMES
[5 empty] | Coarse Grained Soils (>50% of material larger than 80µm sieve size) | GRAVELS (>50% of coarse fraction is larger than the 5000µm sieve) | GW | Well-graded gravels, gravel-sand mixtures, little or no fines
[7 empty] | GP | Poorly graded gravels, gravel-sand mixtures, little or no fines
[7 empty] | GM | Silty gravels, gravel-sand-silt mixtures
[7 empty] | GC | Clayey gravels, gravel-sand-clay mixtures
[6 empty] | SANDS (>50% of coarse fraction is smaller than the 5000µm sieve) | SW | Well-graded sands, gravelly sands, little or no fines
[7 empty] | SP | Poorly-graded sands, gravelly sands, little or no fines
[7 empty] | SM | Silty sands, sand-silt mixtures
[7 empty] | SC | Clayey sands, sand-clay mixtures
[5 empty] | Fine Grained Soils (>50% of material smaller than 80µm sieve size) | CLAYS | CL | Inorganic clays of low plasticity, gravelly clays, sandy clays, silty clays, lean clays.
[7 empty] | CI | Inorganic clays of medium plasticity, gravelly clays, sandy clays, silty clays.
[7 empty] | CH | Inorganic clays of high plasticity, fat clays.
[6 empty] | SILTS | ML | Inorganic silts and very fine sands, rock flour, silty or clayey fine sands or clayey silts with slight plasticity.
[7 empty] | MH | Inorganic silts, micaceous or diatomaceous fine sandy or silty soils, elastic silts.
[6 empty] | ORGANIC SILTS & CLAYS | OL | Organic silts and organic silty clays of low plasticity.
[7 empty] | OH | Organic clays of medium to high plasticity, organic silts.
[6 empty] | HIGHLY ORGANIC SOILS | Pt | Peat and other highly organic soils.
COMMENTS : |  |  |  |  | Guidelines for reporting the predominant soil type
The Pavement Management System only accepts one soil type per roadway segment.
Reporting of soil types does not need to be divided into segments of less than 0.5 km.
Segments with more than one soil type should report only the predominant soil type for the upper portion of the embankment.
NOTE : | Send form within one month of project completion to : |  |  |  | Show stationing at each point where width of subgrade changes.
E-mail : trans.constructqa@gov.ab.ca |  |  |  |  | Data required only for main alignment new construction (i.e. not for added on climbing lanes)

## D.07 (sample)
SUMMARY OF SUBGRADE CONSTRUCTION
|  | CONTRACT NO. : |  | XXXXXX |  | DISTRICT : |  |  |  | CERTIFIED CORRECT : (print name)
|  | PROJECT : |  | Hwy XX:xx |  | JOB # (WAC) : |  |  |  | CERTIFIED CORRECT : (signature)
|  | DATE : |  | 2013-01-01 |  | CONTRACTOR : |  |  |  | POSITION :
STATION |  | USCS | SOIL ADDITIVES |  | ROADWAY WIDTH | UNIFIED SOIL CLASSIFICATION SYSTEM (Modified by P.F.R.A.)
from | from
(00+000) | (00+000) |  | (lime, cement, etc.) |  | (m) | MAJOR DIVISIONS |  | GROUP SYMBOLS | TYPICAL NAMES
15000 | 15360 | CI |  |  | 11.5 | Coarse Grained Soils (>50% of material larger than 80µm sieve size) | GRAVELS (>50% of coarse fraction is larger than the 5000µm sieve) | GW | Well-graded gravels, gravel-sand mixtures, little or no fines
15360 | 15700 | CI |  |  | 12 |  |  | GP | Poorly graded gravels, gravel-sand mixtures, little or no fines
15700 | 22670 | CH | lime for drying |  | 8 |  |  | GM | Silty gravels, gravel-sand-silt mixtures
22670 | 22870 | CH | lime for drying |  | 9.6 |  |  | GC | Clayey gravels, gravel-sand-clay mixtures
22870 | 23025 | CL |  |  | 13.6 |  | SANDS (>50% of coarse fraction is smaller than the 5000µm sieve) | SW | Well-graded sands, gravelly sands, little or no fines
23025 | 23225 | CL |  |  | 9.6 |  |  | SP | Poorly-graded sands, gravelly sands, little or no fines
23225 | 24000 | CL |  |  | 8 |  |  | SM | Silty sands, sand-silt mixtures
[8 empty] | SC | Clayey sands, sand-clay mixtures
[6 empty] | Fine Grained Soils (>50% of material smaller than 80µm sieve size) | CLAYS | CL | Inorganic clays of low plasticity, gravelly clays, sandy clays, silty clays, lean clays.
[8 empty] | CI | Inorganic clays of medium plasticity, gravelly clays, sandy clays, silty clays.
[8 empty] | CH | Inorganic clays of high plasticity, fat clays.
[7 empty] | SILTS | ML | Inorganic silts and very fine sands, rock flour, silty or clayey fine sands or clayey silts with slight plasticity.
[8 empty] | MH | Inorganic silts, micaceous or diatomaceous fine sandy or silty soils, elastic silts.
[7 empty] | ORGANIC SILTS & CLAYS | OL | Organic silts and organic silty clays of low plasticity.
[8 empty] | OH | Organic clays of medium to high plasticity, organic silts.
[7 empty] | HIGHLY ORGANIC SOILS | Pt | Peat and other highly organic soils.
COMMENTS : | [5 empty] | Guidelines for reporting the predominant soil type
The Pavement Management System only accepts one soil type per roadway segment.
Reporting of soil types does not need to be divided into segments of less than 0.5 km.
Segments with more than one soil type should report only the predominant soil type for the upper portion of the embankment.
NOTE : | Send form within one month of project completion to : |  |  |  |  | Show stationing at each point where width of subgrade changes.
E-mail : trans.constructqa@gov.ab.ca | [5 empty] | Data required only for main alignment new construction (i.e. not for added on climbing lanes)