## Surfacing Estimate Summary
Project Details
Project Description | [6 empty] | Region
Consultant |  |  |  | PRJ |  | TND
|  |  |  | PRJ0000000 |  | TND00000000
Project Administrator |  |  | Project Sponsor
Designed By |  |  | Reviewed By |  |  |  | Date
MM/DD/YYYY
Project Scope
Major Work Type |  |  |  | Aggregate Supply
Asphalt Concrete Pavement - EPS |  |  |  | Contractor's Supply with Option
Project Segments
HWY:CS | Start KM | End KM | Description |  |  |  |  | Length
41:08 | 21.85 | 39.229 | From N of Hilda Access to N of Hwy 545 |  |  |  |  | 17.379
545:02 | 0 | 6.511 | From Jct 41:08 to Saskatchewan Border |  |  |  |  | 6.511
A.R. 154 | 0 | 5.124 | From Jct Hwy 41:08 to E of Hilda |  |  |  |  | 5.124
Schedule Notes or Special Provisions (attach documents as necessary)
Surfacing Tonnes Per km Summary
Material
Subgrade Excavation |  |  | Total
| Total (m3) |  | 500 | m3
Granular Fill |  |  | Total
| Backfill: Pit Run | Des. 6 - 125 | 650 | t
| Backfill: Crushed | Des 2 - 25 | 650 | t
Asphalt Concrete Pavement - EPS
Mix Type: | M1/PG-52-34 |  | Type 'A'
| Roadway |  | 1300
| Minor Intersections |  | 50
| Extras |  | 50
| Total (t/km) |  | 1400
Asphalt Concrete Pavement - EPS
Mix Type: | L1/PG-52-34 |  | Type 'B' |  | Type 'C'
| Roadway |  | 1650 |  | 850
| Minor Intersections |  | 100 |  | 50
| Extras |  | 200 |  | 150
| Total (t/km) |  | 1950 |  | 1050
Asphalt Concrete Pavement - EPS
Mix Type: | S1/PG-52-34 |  | Type 'A'
| Roadway |  | 550
| Preliminary Levelling |  | 200
| Total (t/km) |  | 750