## Grading Design Estimate Form
Project Details
Project Description |  |  |  | Design Designation | Subgrade Width | Estimate Level
Fictional Grading Project |  |  |  | RAU 209-110 | 12.6m | B
From |  | To |  |  |  | Length
HWY 99 CS 08 12.345 |  | 99:08 28.345 |  |  |  | 16
Initiated By |  | Nature of Priority |  | Prepared By |  | Date
Fictional Name |  |  |  | Fictional Name |  | MM/DD/YYYY
Notes
Based on [year] dollars
Grading Design Breakdown
Excavation Summary
| Item | Estimated Quantity | Unit | Estimated Unit Price | Estimated Cost
| Common Excavation | 113000 | m3 | 1.9 | 214700
| Borrow Excavation | 390000 | m3 | 2 | 780000
| B.T.S. Excavation | 40000 | m3 | 1 | 40000
| Channel Excavation | 40000 | m3 | 3 | 120000
| Rock Excavation |  | m3 |  | 0
| Common/Borrow Truck Haul |  | m3 |  | 0
| Total Excavation |  | m3 | Subtotal | 1154700
Other Grading Costs
| Item | Estimated Quantity | Unit | Estimated Unit Price | Estimated Cost
| Clearing | 38 | ha | 2500 | 95000
| Fencing |  | km |  | 0
| Overhaul | 150000 | m3 km | 0.75 | 112500
| Water |  | m3 |  | 0
|  |  |  | Subtotal | 207500
Right of Way Estimate
| Item | Estimated Quantity | Unit | Estimated Unit Price | Estimated Cost
| ROW Description |  | ha
| ROW Description |  | ha
|  |  |  | Subtotal | 0
Borrow Agreements
| Item | Estimated Quantity | Unit | Estimated Unit Price | Estimated Cost
| Borrow Pit |  | ha
| Backslope |  | ha
| Damages |  | lump sum
|  |  |  | Subtotal | 0
Utilities
| Item | Estimated Quantity | Unit | Estimated Unit Price | Estimated Cost
| Utility Agreement | 1 | lump sum
| Utility Adjustment |  | lump sum
|  |  |  | Subtotal | 0
| Total Estimated Construction Costs (Excavation + Other Costs) |  |  |  | 1362200
|  |  |  | x 1.25 Factor | 1702750
|  |  | 9% | Engineering | 153247.5
|  |  | 4% | Materials | 68110
|  |  |  | Right of Way | 0
|  |  |  | Borrow Agreements | 0
|  |  |  | Utilities | 0
| Total (no contingency) For "GRADING ESTIMATE" |  |  |  | 1924107.5
|  |  |  | - ROW | 0
|  |  |  | +Gravel Surfacing (Grading Only) | 0
Total for "PROGRAM ESTIMATE" (CPMS Grading "B" Estimate) |  |  |  |  | 1924107.5
Copy Submitted to Program Engineer |  |  |  |  | MM/DD/YYYY

## Surfacing Strategy
Project Details
Project Description |  |  |  | HWY | Start CS | Start KM | End CS | End KM | Total Length | Estimate Level
Fictional Grading and Overlay |  |  |  | 99 | 4 | 16.2 | 4 | 34.2 | 18 | B
Consultant |  |  |  | Prepared By | [5 empty] | Date
Fictional Engineering Co Ltd. |  |  |  | Fictional Name | [5 empty] | MM/DD/YYYY
Notes
Based on [DATE] Regional Unit Prices Any other notes that may apply to this document or estimate.
Surfacing Strategy
Overall Work Type - Rehabilitation Overlay
Segment | Start km | End km | Length (km) | Exist. Width (m) | Final Width (M)
km 16.2 to km 25.135 | 16.2 | 25.135 | 8.935 | 9 | 11.8
km 25.135 to km 33 | 25.135 | 33 | 7.865 | 9.7 | 14.1
km 33 to km 34.2 | 33 | 34.2 | 1.2 | 9.4 | 14.1
Grade Widening - Granular Base Course (Des. 2 Cl. 25)
Segment | From km | To km | Width (m) | Thickness (m) | Tonnes/ km | Length (km) | Estimated Tonnes | Est. Tonnes Rounded Up | Unit Price ($/tonne) | Estimated Cost
km 16.2 to km 19.26 | 16.2 | 19.26 | 5.5 | 0.33 | 4190.835 | 3.06 | 12823.9551 | 12850 |  | 0
km 19.26 to km 25.14 | 19.26 | 25.14 | 5.5 | 0.33 | 4190.835 | 5.88 | 24642.1098 | 24650 |  | 0
km 25.14 to km 33 | 25.14 | 33 | 4.7 | 0.28 | 3038.644 | 7.86 | 23883.7418 | 23900 |  | 0
km 33 to km 34.2 | 33 | 34.2 | 5 | 0.28 | 3232.6 | 1.2 | 3879.12 | 3900 |  | 0
Intersections, Crossovers, etc. | [6 empty] | 6585 | 6600 |  | 0
Subtotal: | [6 empty] | 71813.9267 | 71900 | 11.75 | 844825
Overlay - ACP (Mix Type H2)
Segment | From km | To km | Width (m) | Thickness (m) | Tonnes/ km | Length (km) | Estimated Tonnes | Est. Tonnes Rounded Up | Unit Price ($/tonne) | Estimated Cost
km 16.2 to km 19.26 | 16.2 | 19.26 | 13 | 0.05 | 1514.5 | 3.06 | 4634.37 | 4650 |  | 0
km 19.26 to km 25.14 | 19.26 | 25.14 | 13 | 0.1 | 3029 | 5.88 | 17810.52 | 17850 |  | 0
km 25.14 to km 33 | 25.14 | 33 | 4.7 | 0.05 | 547.55 | 7.86 | 4303.743 | 4350 |  | 0
km 33 to km 34.2 | 33 | 34.2 | 5 | 0.05 | 582.5 | 1.2 | 699 | 700 |  | 0
Intersections, Crossovers, etc. | [6 empty] | 2770 | 2800 |  | 0
Subtotal: | [7 empty] | 30350 | 35.5 | 1077425
Overlay - ACP (Mix Type S3)
Segment | From km | To km | Width (m) | Thickness (m) | Tonnes/ km | Length (km) | Estimated Tonnes | Est. Tonnes Rounded Up | Unit Price ($/tonne) | Estimated Cost
km 16.2 to km 19.26 | 16.2 | 19.26 | 13 | 0.02 | 605.8 | 3.06 | 1853.748 | 1900
Intersections, Crossovers, etc. | [7 empty] | 199
Subtotal: | [7 empty] | 2099 | 39 | 81861
[8 empty] | 10% | Mobilization | 200411.1
Sub Total - Construction (Contract) Costs | [9 empty] | 2004111
[7 empty] | Est Eng Rate | 9% | Engineering | 198406.989
[9 empty] | Estimated Total (no contingency) | 2402929.089

## Bid Item Estimate
Project Details
Project Description |  |  | Eng Contract # | Est. Tender Date | Est. Completion Date | Estimate Level
Highway 99:06 Bridge Over Troubled Waters |  |  | CON0123456 | TBD | TBD | B
Major Work Type Description/Span and Type |  |  | Region | Sponsor | BF | No. Structures
46.5m WG1800x3 Girder Bridge |  |  | North Central | D. Sponsor | BF00000-0 | 1
Consultant |  |  | Length (m) | Width (m) | Area (m2) | Date
The Fictional Engineering Group |  |  | 56.4 | 10.2 | 575.28 | MM/DD/YYYY
Notes
1. Based on [YEAR] [REGION] Regional Unit Prices 2. Any other notes on the content of this estimate that are relevant.
Bid Item List
Item # | Bid Item Code | Bid Item Description | Est. Quantity | Unit | Estimated Unit Price | Estimated Cost
1 | X100 | Mobilization | 1 | lump sum | 200000 | 200000
2 | X004 | Site Occupancy - Bridge Structures | 500 | $ per day | 300 | 150000
3 | F186 | Excavation - Structural | 1 | lump sum | 5000 | 5000
4 | F190 | Backfill | 1 | lump sum | 20000 | 20000
5 | F824 | Drill Rig Set-up | 6 | per pile | 5000 | 30000
6 | F826 | Pile Installation | 91 | per metre | 235.5 | 21430.5
7 | F822 | Concrete - Pile | 103 | per m3 | 750 | 77250
8 | F835 | Concrete - Class C | 39 | per m3 | 775 | 30225
9 | F841 | Concrete - Class HPC | 180 | per m3 | 1250 | 225000
10 | F850 | Plain Reinforcing Steel - Supply | 13784 | per m3 | 1.8 | 24811.2
11 | F852 | Epoxy Coated Reinforcing Steel - Supply | 19678 | per kg | 2.35 | 46243.3
12 | F854 | Reinforcing Steel - Place | 33462 | per kg | 1.45 | 48519.9
13 | F905 | Supply and Delivery of Bearings | 1 | lump sum | 10000 | 10000
14 | F910 | Installation of Bearings | 1 | lump sum | 3000 | 3000
15 | F900 | Supply of Structural Girders and Associated Materials | 80 | per tonne | 4375 | 350000
16 | F925 | Delivery of Girders | 80 | per tonne | 250 | 20000
17 | F930 | Erection of Girders | 80 | per tonne | 937.5 | 75000
18 | F965 | Ducts | 1 | lump sum | 5000 | 5000
19 | F970 | Miscellaneous Iron | 1 | lump sum | 3000 | 3000
20 | F842 | Sealer | 1 | lump sum | 9000 | 9000
21 | F974 | Deck Waterproofing | 520 | per m2 | 28 | 14560
22 | F980 | Asphalt Concrete Pavement - Mix Type H2 (150-200A) | 100 | per tonne | 200 | 20000
23 | F780 | Bridgerail | 94 | per lm | 744.68 | 69999.92
|  |  | Estimated Tender Cost Total |  |  | 1458039.82
|  |  | Estimated Unit Cost ($/m2) |  |  | 2534.4872
|  |  | Est Eng Rate | 9% | Engineering | 131223.5838
|  |  | Estimated Project Cost Total |  |  | 1589263.4038