## Navigation Assessessment Form
NAVIGATION ASSESSMENT FORM
*This Form is for guidance only, CNWA requirements must be met.
Provide to the Project Administrator and upload to ERTA once complete.
A | Site Information
| Project Name/ CON #: |  | Date:
| ERTA Environmental Project #: |  | Company:
| Bridge Site #: |  | Assessment By:
| Waterbody Name: |  | GPS Latitude:
| ATS/Legal land (Q,S,T,R,M): |  | GPS Longitude:
Transport Canada (TC) file number (For example: File No. 2024-12345):
Is the Waterbody listed in the Schedule of Navigable Waters of the CNWA? (Y/N):
B | To meet the definition of a "navigable water" two criteria are required (Section 2 of CNWA R.S.C., 1985, c. N-22.):
i | Usage - [...] a body of water […] is used or where there is a reasonable likelihood that it will be used by vessels, in full or in part, for any part of the year as a means of transport or travel for commercial or recreational purposes, or as a means of transport or travel for Indigenous peoples of Canada exercising rights recognized and affirmed by section 35 of the Constitution Act, 1982: |  |  | CNWA
Do the physical characteristics of the waterbody support navigation at the ordinary high water mark within the right-of-way (OHWM; [Y/N]):
Is there evidence of present usage (Y/N):
Is there reasonable likelihood of future usage demonstrated by past usage (Y/N):
Evidence of rural municipality/county use:
Evidence of local community/town use:
Evidence of indigenous community use:
Evidence of immediate vicinity land owner use:
Evidence of special interest groups use:
Print form as a PDF and append copies of any records collected as part of the assessment.
ii | Accessibility - within the area assessed is there:
public access, by land or by water (Y/N):
no such public access but there are two or more riparian owners (Y/N):
His Majesty in right of Canada or a province is the only riparian owner (Y/N):
Record of decision on navigability (Y/N):
Comments:
C | Technical Envelope Criteria:
Structure Details and Supporting Records:
Structure Type (multi-span bridge, culvert, etc.):
Proposed works:
| Photo Records Attached |  | Bridge Cross Sections Attached
Design Details:
| Method for OHWM (FFA/BCDG/Other): |  | Proposed Maximum Vessel Height (m):
| Min. height above water at OHWM (m): |  | Min. Clear Span Width (m):
| Number of piers below OHWM: |  | Navigation Clearance Box (h x w):
| Mitigations required: | Comments:
Modified Design
Portage
Signage
Other
| Special Provisions for the Project: |  |  | SPB_040
D | Application and Registry Requirements:
| Is this a Major Work under the CNWA? (Y/N): |  | Major Works Order 2019
| Is this a Minor Work under the CNWA? (Y/N): |  | Minor Works Order 2021
| Is a notice on the registry required? (Y/N): |  | Transport Canada Guidance
Is an application under the CNWA required? (Y/N):
Temporary works (<30 days; [Y/N]):
E | Application Fee Cost:
| Fee Category (1, 2, or 3): |  | CNWA Fees Regulations
Date of application submission:
Fee payable per 'application for approval':
F | Public Registry:
Date of Public Notice publication:
| Common Project Search (CPS) file number: |  | Common Project Search
30-day public comment period complete (Y/N):
G | Indigenous Consultation
Has Transport Canada determined if Indigenous Consultation is required? (Y/N):
Comments:
All documents, consultation records, approvals, etc. are to be submitted to the Project Administrator and filed on the Environmental Regulatory Tracking Application (ERTA).
Note on B29: Canoeing, kayaking, etc.
Note on B36: If "Y", proceed to Section 'C'. If "N", proceed to Section 'D'.
Note on B41: Include pertinent details: # of spans, culvert size (e.g., >2m, <2m), etc.
Note on B42: Include pertinent details: new bridge/culvert, rehabilitation (repairs i.e., on substructure and/or superstructure), demolition of existing structures, temporary works (i.e., scaffolding, berms), etc.
Note on B43: See 'Attached Photos' tab.
Note on D43: See 'Attached Cross-sections' tab. The Consultant is to provide: 1. Upstream Channel Bottom & Water Level 2. Downstream Channel bottom & Water Level
Note on B45: BCDG: calculated using TEC's Bridge Design Conceptual Guidelines from Q2 equivalent (Q2 = Q/(4 + 600*S)) FFA: calculated using Flood Frequency Analysis (FFA) from annual maximum mean daily flows Other: Field survey, or other technique used in determination of OHWM (approved by the Project Administrator).
Note on D45: To be determined by collected records of usage at the project site.
Note on D46: Minimum width provided between structure components on navigated span over the range of the clearance height of maximum vessel above the navigation design water elevation.
Note on B61: E.g., scaffolding. a) Provided the repairs are like-for-like (not altering the work) and the temporary works are in place for less than 30 days, a public resolution process would be appropriate. b) If there are alterations to the existing work that may or may not interfere with navigation, request pre submission services (by emailing general TC.NPPPNR-PPNRPN.TC@tc.gc.ca) so an officer can review the project and advise you on the best process, or combination of processes to use. c) If the temporary work is in place for more than 30 days the temporary works themselves are major works and require an approval.
Note on B69: Confirm letter of instruction to post has been received by NPP.
Note on B70: Consultant is responsible to advise NPP of public notice publication date. NPP will then create project onto CPS.

## Photos
Upstream view:
Downstream View
Profile View
Satellite Image of Stream Geometry (centered on bridge)

## Cross-sections
Upstream Cross-section of Channel Bottom & Water Level (Elevation (m) by Location (m)) | Examples (remove before submission to Department):
Downstream Cross-section of Channel bottom & Water Level (Elevation (m) by Location (m))